## Basic Rates
RATES OF MAN, MATERIAL AND MARK-UPS
| SL | Items | Unit | Unit Rate (Tk.)
|  |  |  | Dhaka, Mymensingh | Chattogram, Sylhet | Khulna, Barisal, Gopalgonj | Rajshahi, Rangpur
| 1 | MARK-UPS
| 1 | Contractor's Profit |  | 10% | 10% | 10% | 10%
| 2 | Contractor's Overhead Expenses |  | 3.5% | 3.5% | 3.5% | 3.5%
| 3 | VAT |  | 7.5% | 7.5% | 7.5% | 7.5%
| 4 | Additional Incidental Expenses for Gas Line Installation Works |  | 10% | 10% | 10% | 10%
| C1 | LABOUR & MAN-POWER: PER DAY
| 1 | Head mason / Mosaic head mistry | per day | 800 | 800 | 750 | 750
| 2 | Mason / Mosaic mistry | per day | 700 | 700 | 650 | 650
| 3 | Skilled labour | per day | 600 | 580 | 550 | 550
| 4 | Ordinary labour | per day | 550 | 540 | 500 | 500
| 5 | Field Engineer (minimum BSc in Eng. with 3yrs exp or Diploma in Eng. with 8yrs exp) | per day | 1900 | 1900 | 1900 | 1900
| 6 | Skilled technician | per day | 1200 | 1200 | 1200 | 1200
| 7 | Semi skilled technician | per day | 800 | 800 | 750 | 750
| 8 | Foreman/Supervisor | per day | 850 | 850 | 800 | 800
| 9 | Electrician | per day | 700 | 700 | 650 | 650
| 10 | Assistant Electrician | per day | 575 | 560 | 525 | 525
| 11 | Rod binder | per day | 700 | 700 | 650 | 650
| 12 | Mosaic mistry | per day | 700 | 700 | 650 | 650
| 13 | Plumber | per day | 700 | 700 | 650 | 650
| 14 | Painter | per day | 700 | 700 | 650 | 650
| 15 | Carpenter | per day | 700 | 700 | 650 | 650
| 16 | Welder | per day | 700 | 700 | 650 | 650
| 17 | Polish mistry | per day | 700 | 700 | 650 | 650
| 18 | Helper to carpenter/ painter/ plumber/ rod binder/ electrician/ polish mistry/ rig operator | per day | 550 | 540 | 500 | 500
| 19 | Machine operator | per day | 700 | 700 | 650 | 650
| 20 | Pile rig operator | per day | 700 | 700 | 650 | 650
| 21 | Diesel hammer mounted rig operator | per day | 700 | 700 | 650 | 650
| 22 | Helper to diesel hammer mounted rig operator | per day | 600 | 580 | 550 | 550
| 23 | Rig operator including site allowances for soil exploration | per day | 700 | 700 | 650 | 650
| 24 | Assistant laboratory technician | per day | 850 | 850 | 800 | 800
| 25 | Laboratory technician (diploma in engineering in relevant field having minimum 3yrs exp) | per day | 1400 | 1400 | 1400 | 1400
| 26 | Laboratory engineer (minimum BSc in relevant field with minimum 3yrs exp) | per day | 1900 | 1900 | 1900 | 1900
| 27 | Ghorami | per day | 700 | 700 | 650 | 650
| 28 | Sweeper for ODD JOB | per use | 800 | 800 | 750 | 750
| 29 | Tube-well mistry | per day | 700 | 700 | 650 | 650
| 30 | Tube-well head mistry | per day | 800 | 800 | 750 | 750
| 31 | Surveyor (10yrs Exp / diploma Engineer trained in survey ) | per day | 1400 | 1400 | 1400 | 1400
| 32 | Helper to surveyor | per day | 800 | 800 | 750 | 750
| C2 | EQUIPMENT, TOOLS & PLANTS, VEHICLE, SCAFFOLDING ETC.
| 33 | Scaffolding | per sft | 10 | 10 | 10 | 10
| 34 | Carrying charge of earth by 5-ton capacity truck in Dhaka/ Mymensingh | per trip | 2000 | - | - | -
| 35 | Carrying charge of earth by 5-ton capacity truck in Chattogram/ Sylhet | per trip | - | 2000 | - | -
| 36 | Carrying charge of earth by 5-ton capacity truck in Gopalgonj/ Barisal/ Khulna | per trip | - | - | 1850 | -
| 37 | Carrying charge of earth by 5-ton capacity truck in Rajshahi/ Rangpur | per trip | - | - | - | 1850
| 38 | Carriage of earth by any means for site development in Dhaka/ Mymensingh | cft | 8.5 | - | - | -
| 39 | Carriage of earth by any means for site development in Chattogram/ Sylhet | cft | - | 7.5 | - | -
| 40 | Carriage of earth by any means for site development in Gopalgonj/ Barisal/ Khulna | cft | - | - | 7.5 | -
| 41 | Carriage of earth by any means for site development in Rajshahi/ Rangpur | cft | - | - | - | 7.5
| 42 | 5-ton capacity truck-fare including loading & unloading (within 30 km radius) | per trip | 2300 | 2300 | 2100 | 2100
| 43 | Hire charge of concrete mixer machine | per day | 1200 | 1200 | 1200 | 1200
| 44 | Hire charge of concrete vibrator | per day | 550 | 540 | 500 | 500
| 45 | Hire charge of water pump for concreting or similar purposes | per day | 530 | 530 | 530 | 530
| 46 | Hire charge of diesel operated 1/4 cusec capacity water pump | per day | 640 | 640 | 640 | 640
| 47 | Hire charge of electricity operated 1 cusec capacity water pump | per day | 850 | 850 | 850 | 850
| 48 | Hire charge of 1 cusec capacity diesel operated water pump | per day | 1300 | 1300 | 1300 | 1300
| 49 | Fuel & lubricant for mixer machine, vibrator, pump etc. | per day | 1275 | 1275 | 1275 | 1275
| 50 | Hire charge of mosaic cutting machine | per day | 550 | 550 | 550 | 550
| 51 | Hire charge of marble cutting and shaping machine including cutting disc. | per day | 550 | 550 | 550 | 550
| 52 | Hire charge of marble polishing machine including polishing stone | per day | 620 | 620 | 620 | 620
| 53 | Hire charge of marble cutting disk | per day | 450 | 450 | 450 | 450
| 54 | Hire charge of electric grinding machine | per day | 260 | 260 | 260 | 260
| 55 | Hire charge of cast-in-situ pile boring complete rig set including operational expenses | per day | 8500 | 8500 | 8500 | 8500
| 56 | Hire charge of pre-cast pile driving complete rig set including operational expenses | per day | 6000 | 6000 | 6000 | 6000
| 57 | Hire charge of pre-cast micro pile driving complete rig set including operational expenses | per day | 5000 | 5000 | 5000 | 5000
| 58 | Hire charge of load testing devices including hydraulic fluid: up to 200 ton capacity | per test | 7000 | 7000 | 7000 | 7000
| 59 | Hire charge of pile load testing devices including hydraulic fluid: up to 400 ton capacity | per test | 9000 | 9000 | 9000 | 9000
| 60 | Hire charge of diesel hammer mounted completed rig set. | per day | 25200 | 25200 | 25200 | 25200
| 61 | Hire charge of auger boring complete rig set including operational expenses | per day | 76300 | 76300 | 76300 | 76300
| 62 | Hire charge of crane for auger boring | per day | 55000 | 55000 | 55000 | 55000
| 63 | Hire charge of total station | per day | 3000 | 3500 | 3500 | 3500
| 64 | Hire charge of Hanging working Platform (Gondola) | per day | 1000 | 1000 | 1000 | 1000
| 65 | Hire charge for air pressure pump | per day | 500 | 500 | 500 | 500
| 66 | Hire charge of pump for dewatering | per day | 1000 | 1000 | 1000 | 1000
| 67 | Hire charge of Crane (crawler) (50 to 55 Ton) including cost of fuel and lubricant etc. for driving/ lifting sheet pile | per day | 19692 | 19962 | 19962 | 19962
| 68 | Hire charge of vibratory hammer for driving sheet pile | per day | 15000 | 15000 | 15000 | 15000
| 69 | Hire charge of air compressor for auger boring | per day | 5300 | 5300 | 5300 | 5300
| 70 | Hire charge of concreting equipment for auger boring | per day | 5300 | 5300 | 5300 | 5300
| 71 | Hire charge of generator for auger boring | per day | 5300 | 5300 | 5300 | 5300
| 72 | Hire charge of excavator for auger boring | per day | 10000 | 10000 | 10000 | 10000
| 73 | Hire charge of desander for auger boring | per day | 6450 | 6450 | 6450 | 6450
| 74 | Hire charge of mud silo for auger boring | per day | 1100 | 1100 | 1100 | 1100
| 75 | Hire charge of water bowser for auger boring | per day | 5600 | 5600 | 5600 | 5600
| 76 | Hire charge of hydraulic static pile driver complete rig set | per day | 76200 | 76200 | 76200 | 76200
| 77 | Generator, fuel, lubricant for hydraulic static pile driver | per day | 20400 | 20400 | 20400 | 20400
| 78 | Hire charge of 3HP mud pump | per day | 645 | 645 | 645 | 645
| 79 | Hire charge of MS steel tank (6'-6" x 10'-0" x 4'-0") | per trip | 350 | 350 | 350 | 350
| 80 | Truck fare for carrying diesel hammer mounted rig | per trip | 15200 | 15200 | 15200 | 15200
| 81 | Hire charge of 8 - 12 ton road roller | per day | 6050 | 6050 | 6050 | 6050
| 82 | Hire charge of vibratory (ride on) roller with 2 steel drum compactor (3-5 tons) | per day | 5500 | 5500 | 5500 | 5500
| 83 | Hire charge of pneumatic multiple tired roller (7 tires, 8-10 tons) | per day | 5000 | 5000 | 5000 | 5000
| 84 | Hire charge of asphalt plant | per day | 15000 | 15000 | 15000 | 15000
| 85 | Hire charge of AC paver | per day | 6100 | 6100 | 6100 | 6100
| 86 | Hire charge of dump truck/ tripping trucks | per day | 5000 | 5000 | 5000 | 5000
| 87 | Hire charge of distributor | per day | 5500 | 5500 | 5500 | 5500
| 88 | Hire charge of water tanker (truck mounted) | per day | 3200 | 3200 | 3200 | 3200
| 89 | Hire-charge of chain dozer | per day | 8200 | 8200 | 8200 | 8200
| 90 | Fuel & lubricants, spares, maintenance, driver etc. for 8-12 ton road roller. | per day | 1500 | 1500 | 1500 | 1500
| 91 | Hire charge of paint spray machine | per day | 700 | 700 | 700 | 700
| 92 | Hire charge of machine for cutting terrazzo tiles | per % sft | 555 | 555 | 555 | 555
| 93 | Chisel for heavy duty power hammer (100 sft capacity) | each | 1900 | 1900 | 1900 | 1900
| 94 | Hire charge of heavy duty chisel machine | per day | 700 | 700 | 700 | 700
| 95 | Shuttering including prop for partial dismantling of R.C.C. | per sft | 28 | 28 | 28 | 28
| 96 | Hire charge of welding machine | per day | 750 | 750 | 750 | 750
| 97 | Hire charge of survey instrument (Level / Theodolite etc.) | per day | 1000 | 1000 | 1000 | 1000
| 98 | Hire charge of aggregate base paver | per day | 30500 | 30500 | 30500 | 30500
| 99 | Hire charge of Pay loader | per day | 13000 | 13000 | 13000 | 13000
| 100 | Hire charge of motor grader | per day | 10500 | 10500 | 10500 | 10500
| 101 | Hire charge of Rebar forging and threading machines - full set (including local carriage, power and all other related consumables) | per day | 12000 | 12000 | 12000 | 12000
| 102 | Hire charge of cold extrusion coupler press machine - full set (including local carriage, power and all other related consumables) | per day | 4500 | 4500 | 4500 | 4500
| 103 | Hire Charge of Compressive Strength Testing Machine with necessary accessories | per month | 3000 | 3000 | 3000 | 3000
| 104 | Compressive Strength Testing Machine Initial Calibration | each | 32500 | 32500 | 32500 | 32500
| 105 | Concrete Cylinder Mold | each | 1350 | 1350 | 1350 | 1350
| 106 | 10mm Tamping Rod, 300mm long | each | 100 | 100 | 100 | 100
| 107 | Rubber Mallet | each | 500 | 500 | 500 | 500
| 108 | Metal tray, 600mm x 450mm, 2-1.5mm thickness | each | 1200 | 1200 | 1200 | 1200
| 109 | Steel unbonded caps for cylinder compression testing | per pair | 3000 | 3000 | 3000 | 3000
| 110 | Elastomeric neoprene pads for specimen (assuming 150 set of cylinder and 1 pair of pad required for every 10 set cylinder) | per pair | 180 | 180 | 180 | 180
| 111 | Slide Calipers, 300mm length | each | 1000 | 1000 | 1000 | 1000
| 112 | Sieve with opening size 1.5" (37.5mm) | each | 1350 | 1350 | 1350 | 1350
| 113 | Sieve with opening size 1" (25mm) | each | 1350 | 1350 | 1350 | 1350
| 114 | Sieve with opening size 3/4" (19mm) | each | 1350 | 1350 | 1350 | 1350
| 115 | Sieve with opening size 14mm | each | 1350 | 1350 | 1350 | 1350
| 116 | Sieve with opening size 1/2" (12.5mm) | each | 1350 | 1350 | 1350 | 1350
| 117 | Sieve with opening size 3/8" (9.5mm) | each | 1350 | 1350 | 1350 | 1350
| 118 | Sieve with opening size 6.3mm | each | 1350 | 1350 | 1350 | 1350
| 119 | Sieve No. 4 | each | 1350 | 1350 | 1350 | 1350
| 120 | Sieve No. 8 | each | 1350 | 1350 | 1350 | 1350
| 121 | Sieve No. 16 | each | 1350 | 1350 | 1350 | 1350
| 122 | Sieve No. 30 | each | 1350 | 1350 | 1350 | 1350
| 123 | Sieve No. 50 | each | 1350 | 1350 | 1350 | 1350
| 124 | Sieve No. 100 | each | 1350 | 1350 | 1350 | 1350
| 125 | Sieve No. 200 | each | 1350 | 1350 | 1350 | 1350
| 126 | Pan under sieves | each | 1350 | 1350 | 1350 | 1350
| 127 | Lid Cover for sieves | each | 600 | 600 | 600 | 600
| 128 | Sieve Brush | each | 500 | 500 | 500 | 500
| 129 | Weighing balance, 0.1g sensitivity, 16kg capacity, | each | 14000 | 14000 | 14000 | 14000
pan size 330mm ~ 220mm
| 130 | Metal Scoop | each | 500 | 500 | 500 | 500
| 131 | Aggregate bowl | each | 500 | 500 | 500 | 500
| 132 | Multiplug | each | 500 | 500 | 500 | 500
| 133 | Slump Mold with base plate, Metal body | each | 2100 | 2100 | 2100 | 2100
| 134 | 16mm tamping rod, 600mm long | each | 200 | 200 | 200 | 200
| 135 | Measurement tape (30 m length) | each | 300 | 300 | 300 | 300
| 136 | Measurement tape (6 m length) | each | 120 | 120 | 120 | 120
| 137 | Steel Tape (6 m length) | each | 90 | 90 | 90 | 90
| 138 | Moisture meter | each | 3500 | 3500 | 3500 | 3500
| 139 | Distance meter | each | 1200 | 1200 | 1200 | 1200
| C3 | WORK RATE EXCLUDING COST OF MATERIALS
| 140 | Breaking of 50 mm down brick chips | per % cft | 870 | 870 | 860 | 860
| 141 | Breaking of 20 mm down brick chips | per % cft | 970 | 970 | 960 | 960
| 142 | Breaking of 12 mm (1/2") down brick chips | per % cft | 1220 | 1220 | 1210 | 1210
| 143 | Breaking of 20 mm down stone chips | per % cft | 2200 | 2200 | 2180 | 2180
| 144 | Breaking of 12 mm down stone chips | per % cft | 2400 | 2400 | 2380 | 2380
| 145 | Placing and removing of shutter for formwork | per sft | 18 | 18 | 18 | 18
| 146 | Making steel shutter for formwork | per sft | 90 | 90 | 90 | 90
| 147 | Making steel door-window frame and shutter | per sft | 78 | 78 | 78 | 78
| 148 | Making fixed steel glazed frame | per sft | 66 | 66 | 66 | 66
| 149 | Making steel grill | per sft | 51 | 51 | 51 | 51
| 150 | Filling and stitching gunny bags | per bag | 12 | 12 | 12 | 12
| 151 | Load testing result sheet preparation | per test | 6500 | 6500 | 6500 | 6500
| 152 | Carrying cost of timber | per cft | 48 | 48 | 48 | 48
| 153 | Seasoning of timber in plant | per cft | 165 | 165 | 165 | 165
| 154 | Carrying cost of steel door and window | each | 77 | 77 | 77 | 77
| 155 | Fabrication and erection of mild steel truss | Per 50 kg | 2550 | 2550 | 2550 | 2550
| 156 | Fitting and fixing of safety net framing system | per sft | 30 | 30 | 30 | 30
| 157 | Fabrication of safety net | per kg | 25 | 25 | 25 | 25
| 158 | Fabrication of light section steel | per 50 kg | 360 | 360 | 360 | 360
| C4 | WORK RATE INCLUDING COST OF MATERIALS
| 159 | Point welding | per point | 3 | 3 | 3 | 3
| 160 | Line welding (at field) | per inch | 5 | 5 | 5 | 5
| 161 | Bituminous coating (for damp proof course (D.P.C) | per % sft | 920 | 920 | 900 | 900
| 162 | Coal-tar (over timber surface) | per sft | 8.2 | 8.2 | 8 | 8
| 163 | Glass pan fitting including putty | per sft | 18.7 | 18.7 | 18.4 | 18.4
| 164 | Jute hessian (for making formwork water-tight) | per sft | 3 | 3 | 3 | 3
| C5 | BRICKS AND SCREEN BLOCKS
| 165 | 1st class/Picked jhama standard bricks | per % 0 nos | 10000 | 10000 | 9800 | 9600
| 166 | Automatic machine made 1st class standard bricks | per % 0 nos | 11500 | 11500 | 11500 | 11500
| 167 | Sand cement solid block (SCSB) (250x115x115)mm | per % 0 nos | 12000 | 12000 | 12000 | 12000
| 168 | 1st class 10 holes machine made 9.5" x 4.5" x 2.75" / 237.5 mm x 112.5 mm x 68.75 mm size ceramic bricks | per % 0 nos | 19900 | 19900 | 19900 | 19900
| 169 | 9.5" x 4.5" x 2.75"/ 237.5 mm x 112.5 mm x 68.75 mm size machine made solid klinker facing bricks | per % 0 nos | 14500 | 14500 | 14500 | 14500
| 170 | 9.5" x 4.5" x 2.75" / 237.5 mm x 112.5 mm x 68.75 mm size 10 hole machine made rock-face/textured klinker facing bricks | per % 0 nos | 20000 | 20000 | 20000 | 20000
| 171 | 9.5" x 4.5" x 2.75"/ 237.5 mm x 112.5 mm x 68.75 mm size 3 hole machine made reinforcing facing bricks | per % 0 nos | 23750 | 23750 | 23750 | 23750
| 172 | 8" x 4" x 2"/ 200 x 100 x 50 mm machine made hard pressed klinker facing bricks | per % 0 nos | 19750 | 19750 | 19750 | 19750
| 173 | 8" x 2" x 2"/ 200 x 50 x 50 mm machine made klinker facing red or maroon strips | per % 0 nos | 18000 | 18000 | 18000 | 18000
| 174 | 200 mm x 62 mm x 16.51 mm machine made clay wall tile red strips | per % 0 nos | 18900 | 18900 | 18900 | 18900
| 175 | 200 mm x 62 mm x 12.7 mm machine made clay wall tile beige strips | per % 0 nos | 21500 | 21500 | 21500 | 21500
| 176 | 200 mm x 62 mm x 8.9 mm machine made clay wall tile red strips | per % 0 nos | 16900 | 16900 | 16900 | 16900
| 177 | 241 mm x 70 mm x 12.7 mm machine made clay wall tile red strips | per % 0 nos | 28500 | 28500 | 28500 | 28500
| 178 | 241 mm x 70 mm x 12.7 mm machine made clay wall tile matt glazed textured strips | per % 0 nos | 34500 | 34500 | 34500 | 34500
| 179 | 4.5'' x 4.5'' x 4.5''/ 112.5 mm x 112.5 mm x 112.5 mm fancy screen block | per % 0 nos | 29000 | 29000 | 29000 | 29000
| 180 | 5.5'' x 5.5'' x 4'' / 137.5 mm x 137.5 mm x 100 mm fancy screen block | per % 0 nos | 35000 | 35000 | 35000 | 35000
| 181 | 6" x 6" x 4" / 150 mm x 150 mm x 100 mm fancy screen block | per % 0 nos | 38000 | 38000 | 38000 | 38000
| 182 | 8'' x 8'' x 4.25''/ 200 mm x 200 mm x 106.25 mm fancy screen block | per % 0 nos | 48000 | 48000 | 48000 | 48000
| 183 | 8'' x 4.75'' x 4''/ 200 mm x 118.75 mm x 100 mm fancy screen block | per % 0 nos | 48000 | 48000 | 48000 | 48000
| 184 | 6" x 6" x 6" / 150 mm x 150 mm x 150 mm fancy screen block | per % 0 nos | 38000 | 38000 | 38000 | 38000
| 185 | 9.5'' x 4.5'' x 2.75''/ 237.5 mm x 112.5 mm x 68.75 mm fancy screen block | per % 0 nos | 38000 | 38000 | 38000 | 38000
| 186 | 190 mm x 190 mm size glass bricks | each | 370 | 370 | 370 | 370
| C6 | CEMENT
| 187 | Ordinary Portland Cement, BDS-EN - 197-1-CEM-I ,52.5N, 50 kg bag | per bag | 440 | 440 | 440 | 440
| 188 | Portland Composite Cement ,(CEM-II/B-M 42.5N (42.5MPa) (6-20% constituents other than clinker): 50 kg bag | per bag | 405 | 405 | 405 | 405
| 189 | White Cement | per kg | 27 | 27 | 27 | 27
| C7 | STONE/ BOULDER/ MOSAIC CHIPS/ BITUMEN/ ADMIXTURE/ MEMBRANE
| 190 | Uncrushed boulder | per % cft | 19604 | 20171 | 17784 | 16793
| 191 | 19 mm (3/4") down grade crushed stone chips | per % cft | 21804 | 22371 | 19964 | 18973
| 192 | 12 mm (1/2") down grade stone chips | per % cft | 17840 | 17982 | 16990 | 16509
| 193 | 6 mm (1/4") down grade stone chips | per % cft | 15500 | 15550 | 15200 | 15000
| 194 | Stone shingles | per % cft | 15000 | 15050 | 14800 | 14600
| 195 | Stone dust (2.38 mm down grade) | per % cft | 5500 | 5500 | 5400 | 5400
| 196 | Pea-gravel | per % cft | 9345 | 9345 | 8495.1 | 8495.1
| 197 | Slaked lime | per kg | 25 | 25 | 25 | 25
| 198 | Surki from 1st class brick | per cft | 88 | 88 | 86.4 | 84.8
| 199 | Pakistan origin (onix) mosaic chips | per kg | 20 | 20 | 20 | 20
| 200 | Indian origin (deradun) mosaic chips | per kg | 18 | 18 | 18 | 18
| 201 | Pumice stone for finishing mosaic work | each | 175 | 175 | 175 | 175
| 202 | Minar stone for finishing mosaic work | each | 420 | 420 | 420 | 420
| 203 | Colour pigment | per lbs | 80 | 80 | 80 | 80
| 204 | 20 mm x 50 mm glass strip | per foot | 10 | 10 | 10 | 10
| 205 | 60/70 grade bitumen for road work | per M. ton | 56000 | 55000 | 58000 | 58000
| 206 | Water-proofing PVC membrane | per sqm | 610 | 610 | 610 | 610
| 207 | Primer for laying PVC membrane on wall | per litre | 580 | 580 | 580 | 580
| 208 | Water reducing admixture in concrete: Type - A | per litre | 150 | 150 | 150 | 150
| 209 | Retarding admixture in concrete: Type - B | per litre | 160 | 160 | 160 | 160
| 210 | Accelerating admixture in concrete: Type - C | per litre | 110 | 110 | 110 | 110
| 211 | Water reducing and retarding admixture in concrete: Type-D | per litre | 210 | 210 | 210 | 210
| 212 | Water reducing and accelerating admixture in concrete: Type-E | per litre | 180 | 180 | 180 | 180
| 213 | Water reducing high range admixture in concrete: Type - F | per litre | 210 | 210 | 210 | 210
| 214 | Water reducing high range retarding admixture in concrete: Type - G | per litre | 155 | 155 | 155 | 155
| 215 | Micro fibre for concrete | per kg | 740 | 740 | 740 | 740
| 216 | Shutter releasing agent/ form oil | per litre | 180 | 180 | 180 | 180
| 217 | Polymer based curing compound | per litre | 230 | 230 | 230 | 230
| 218 | Epoxy bonding agent | per litre | 1810 | 1810 | 1810 | 1810
| 219 | Corrosion inhibiting admixture | per litre | 750 | 750 | 750 | 750
| C8 | EARTH/SAND
| 220 | Royalty of earth | per % 0 cft | 2200 | 2200 | 2100 | 2100
| 221 | Royalty of sand | per % 0 cft | 6806 | 6940 | 6806 | 6806
| 222 | Royalty of turf | per % sft | 30 | 30 | 28 | 28
| 223 | Sand (F.M. 0.5) | per 100 cft | 1530 | 1544.8 | 1530.6 | 1530.6
| 224 | Sand (F.M. 0.8) | per % cft | 1670 | 1680 | 1610 | 1610
| 225 | Sand (F.M. 1.2) | per % cft | 1900 | 1915 | 1845 | 1845
| 226 | Sand (F.M. 2.2) | per % cft | 5380 | 5200 | 5270 | 5210
| C9 | TIMBER / BOARD / TIMBER PRODUCT
| 227 | Garjan/Jam/local Sal | per cft | 2200 | 2100 | 2250 | 2250
| 228 | Mehgani | per cft | 2000 | 2000 | 2000 | 2000
| 229 | Silkarai/Chikrashi | per cft | 2500 | 2500 | 2500 | 2500
| 230 | Teak Chambal | per cft | 3700 | 3600 | 3750 | 3750
| 231 | Chattogram teak | per cft | 4400 | 4300 | 4599 | 4599
| 232 | Jessore & other local teak | per cft | 3000 | 3000 | 3000 | 3000
| 233 | Kathal | per cft | 2400 | 2400 | 2400 | 2400
| 234 | Gamari | per cft | 1900 | 1800 | 2000 | 2000
| 235 | Chapalish | per cft | 2300 | 2200 | 2400 | 2400
| 236 | Timber for formwork | per cft | 550 | 550 | 500 | 500
| 237 | Bamboo | per foot | 13.5 | 13.5 | 12 | 12
| 238 | Shal ballah (avg. dia 6") for driving | per foot | 80 | 80 | 78 | 78
| 239 | Myanmar(Burma) teak veneered flush door shutter | per sft | 340 | 340 | 340 | 340
| 240 | Champ veneered flush door shutter | per sft | 240 | 240 | 240 | 240
| 241 | Chapalish veneered flush door shutter | per sft | 240 | 240 | 240 | 240
| 242 | Garjan veneered flush door shutter | per sft | 252 | 252 | 252 | 252
| 243 | Door frame:For wall finished thickness 5.75'' Hatil model no- HCL-101-101-Bch-5-88 or equivalent | per rft | 1149 | 1149 | 1149 | 1149
| 244 | Door frame:For wall finished thickness 5.75'' Hatil model no- HCL-101-101-Bch-6-88 or equivalent | per rft | 1803 | 1803 | 1803 | 1803
| 245 | Door shutter:Hatil Model: HCL-102-118-BCH-1-88 or equivalent | per sft | 1538 | 1538 | 1538 | 1538
| 246 | Door shutter:Hatil Model no- HCL-102-128-BCH-1-88 or equivalent | per sft | 1437 | 1437 | 1437 | 1437
| 247 | Door shutter:Partex model no- SD- 029 or equivalent | per sft | 2315 | 2315 | 2315 | 2315
| 248 | Formica laminated door shutter (commercial lipping) | per sft | 375.9 | 375.9 | 375.9 | 375.9
| 249 | HPL Sheet (0.8 mm) | per sft | 110 | 110 | 110 | 110
| 250 | 12 mm Thick MDF Board | per sft | 45 | 45 | 45 | 45
| 251 | 12 mm thick Plain Particle board : 550kg/m3 | per sft | 40 | 40 | 41 | 41
| 252 | Melamine board (12 mm thick): 8' -0" x 4'-0" size, 700kg/m3 | per pc | 2150 | 2150 | 2152 | 2152
| 253 | 8 mm thick Melamine board | per sft | 36 | 36 | 36 | 36
| 254 | 9 mm thick gypsum board | per sft | 36 | 36 | 36 | 36
| 255 | 9 mm thick perforated gypsum board (600 mm x 600 mm grid) | per sft | 39 | 39 | 39 | 39
| 256 | 8 mm thick perforated gypsum board (600 mm x 600 mm grid) | per sft | 30 | 30 | 30 | 30
| 257 | 8 mm thick perforated gypsum board (600 mm x 1200 mm grid) | per sft | 42 | 42 | 42 | 42
| 258 | 15mm thick Perforated wooden acoustic panel | per sft | 360 | 360 | 360 | 360
| 259 | 12 mm thick gypsum board | per sft | 42 | 42 | 42 | 42
| 260 | 12 mm thick fire rated gypsum board | per sft | 50 | 50 | 50 | 50
| 261 | 12mm thick BT ply board | per sft | 115 | 115 | 115 | 115
| 262 | 18mm thick BT ply board | per sft | 145 | 145 | 145 | 145
| 263 | 5mm thick Garjan ply board | per sft | 50 | 50 | 50 | 50
| 264 | 12mm thick Garjan ply board | per sft | 78 | 78 | 78 | 78
| 265 | 18mm thick Garjan ply board | per sft | 110 | 110 | 110 | 110
| 266 | 18mm thick B.T. Marine ply board | per sft | 190 | 190 | 190 | 190
| 267 | 18mm thick HPL board | per sft | 375 | 375 | 375 | 375
| 268 | 12 mm thick laminated vinyl board: 550 kg/m3 | per sft | 68 | 68 | 68 | 68
| 269 | 12 mm thick Myanmar (Burma) Teak veneered board: 550 kg/m3 | per sft | 88 | 88 | 88 | 88
| 270 | 12 mm thick commercial veneer | per sft | 73 | 73 | 73 | 73
| 271 | 18 mm thick Myanmar (Burma) Teak veneered board | per sft | 110 | 110 | 110 | 110
| 272 | Making hole in Myanmar (Burma) Teak board | per sft | 35 | 35 | 35 | 35
| 273 | Fire rated Wood Acoustic Panel (WAP) | per sft | 500 | 500 | 500 | 500
| 274 | 15mm thick wooden grooved standard acoustic panel | per sft | 350 | 350 | 350 | 350
| 275 | 15mm thick wooden grooved moisture proof acoustic panel | per sft | 370 | 370 | 370 | 370
| 276 | 15mm thick wooden grooved fire retardant acoustic panel | per sft | 380 | 380 | 380 | 380
| 277 | 15 mm thick acoustic Mineral fiber board (Asian standard) | per sft | 60 | 60 | 60 | 60
| 278 | 15 mm thick acoustic Mineral fiber board (European standard) | per sft | 220 | 220 | 220 | 220
| 279 | 20mm thick Auditorium Mineral Fiber Acoustic ceiling board (Asian standard) | per sft | 300 | 300 | 300 | 300
| 280 | 20mm thick Auditorium Mineral Fiber Acoustic ceiling board (European standard) | per sft | 560 | 560 | 560 | 560
| 281 | Myanmar (Burma) teak | per cft | 7100 | 7000 | 7200 | 7200
| 282 | 50 mm thick glass wool | per sft | 222 | 222 | 222 | 222
| 283 | Black/ gray airtight cloth bearded | per sft | 75 | 75 | 75 | 75
| 284 | Edging | per bundle | 2000 | 2000 | 2000 | 2000
| 285 | 18mm PVC edging | per sft | 3 | 3 | 3 | 3
| 286 | Moulding for furniture work | per sft | 851 | 851 | 851 | 851
| 287 | Rubber gum | per kg | 655 | 655 | 655 | 655
| C10 | STEEL
| 288 | Grade 300 (300MPa/ 300N/mm2 ≈ 43500psi/ 40 Grade): BDS- 6935-2006 - B300 and Ratio fy to fu ≥1.25 | per M. ton | 65000 | 65000 | 65000 | 65000
| 289 | Grade 400/ 420 (400MPa/ 400N/mm2 ≈ 60900 psi/ 60 Grade), BDS-6935-2006, B400: and ratio fy to fu ≥ 1.25 | per M. ton | 72000 | 72000 | 72000 | 72000
| 290 | Grade 500 (500MPa), BDS-6935-2016 and ratio fy to fu ≥ 1.25 | per M. ton | 68000 | 68000 | 68000 | 68000
| 291 | Upset forging parallel thread rebar Coupler for (Grade 400) 20 mm dia deformed bar | each | 110 | 110 | 110 | 110
| 292 | Upset forging parallel thread rebar Coupler for (Grade 400) 25 mm dia deformed bar | each | 200 | 200 | 200 | 200
| 293 | Upset forging parallel thread rebar Coupler for (Grade 400) 32 mm dia deformed bar | each | 300 | 300 | 300 | 300
| 294 | Cold extrusion mechanical rebar Coupler for (Grade 400) 16 mm dia deformed bar | each | 160 | 160 | 160 | 160
| 295 | Cold extrusion mechanical rebar Coupler for (Grade 400) 20 mm dia deformed bar | each | 240 | 240 | 240 | 240
| 296 | Cold extrusion mechanical rebar Coupler for (Grade 400) 22 mm dia deformed bar | each | 330 | 330 | 330 | 330
| 297 | Cold extrusion mechanical rebar Coupler for (Grade 400) 25 mm dia deformed bar | each | 450 | 450 | 450 | 450
| 298 | Cold extrusion mechanical rebar Coupler for (Grade 400) 32 mm dia deformed bar | each | 880 | 880 | 880 | 880
| 299 | 18/20/22 BWG MS Sheet/plate | per M. ton | 77000 | 77000 | 77000 | 77000
| 300 | M.S. angle, T and Z-section, Channel etc. | per M. ton | 70000 | 70000 | 70000 | 70000
| 301 | M.S. plain bar and F.I. bar (non-structural use) | per M. ton | 70000 | 70000 | 70000 | 70000
| 302 | MS hollow box (3 mm thick) | per M. ton | 140000 | 140000 | 140000 | 140000
| 303 | Solid square bar | per M. ton | 77000 | 77000 | 77000 | 77000
| 304 | 0.45 mm thick C.I. sheet | per M. ton | 79000 | 79000 | 79000 | 79000
| 305 | 0.45 mm thick C.I. sheet | per sqm | 700 | 700 | 700 | 700
| 306 | 0.27 mm thick 6'-0" x 18" ridging | per pc | 360 | 360 | 360 | 360
| 307 | 0.27 mm thick 6'-0" x 18" coloured ridging | per pc | 420 | 420 | 420 | 420
| 308 | Anchor bolt fitting charge | per Kg | 27 | 27 | 27 | 27
| 309 | Galvanized anchor bolt of varying dia | per M.Ton | 125000 | 125000 | 125000 | 125000
| 310 | MS plate of grade 345 MPa | per M.Ton | 77000 | 77000 | 77000 | 77000
| 311 | MS plate of grade 275 MPa | per M.Ton | 74000 | 74000 | 74000 | 74000
| 312 | Hot rolled W, I, S, T shape sections of grade 275 MPa | per M.Ton | 80000 | 80000 | 80000 | 80000
| 313 | Hot rolled Steel pipe & tube of grade 275 MPa | per M.Ton | 135000 | 135000 | 135000 | 135000
| 314 | U-shape hot rolled steel sheet pile | per M.Ton | 95000 | 95000 | 95000 | 95000
| 315 | 6 mm thick ASTM A572 Chequered plate | per M.Ton | 138000 | 138000 | 138000 | 138000
| 316 | Roof sheet / wall sheet 0.47 mm zinc alum colour bond | per M.Ton | 245000 | 245000 | 245000 | 245000
| 317 | MS tube/ angle | per M.Ton | 76000 | 76000 | 76000 | 76000
| 318 | Fabrication charge for column, beam, rafter using MS plates including the cost of electricity, LP gas, machineries etc. | per M.Ton | 20000 | 20000 | 20000 | 20000
| 319 | Fabrication charge for column, beam, rafter using Hot Rolled sections including the cost of electricity, LP gas, machineries etc. | per M.Ton | 12000 | 12000 | 12000 | 12000
| 320 | Fabrication charge of Hot Rolled sections for shore piles of grade 250 MPa including the cost of electricity, LP gas, machineries etc. | per M.Ton | 5000 | 5000 | 5000 | 5000
| 321 | Fabrication charge of chequered plate including the cost of electricity, LP gas, machineries etc. | per M.Ton | 12000 | 12000 | 12000 | 12000
| 322 | Fabrication charge of roof sheet/wall sheet including the cost of electricity, LP gas, machineries etc. | per M.Ton | 7500 | 7500 | 7500 | 7500
| 323 | MS sheet for purlin of any thickness | per M.Ton | 77000 | 77000 | 77000 | 77000
| 324 | GP sheet for purlin of any thickness | per M.Ton | 118000 | 117000 | 118000 | 118000
| 325 | 0.70 mm thick GP decking sheet of Grade 345 MPa | per M.Ton | 127000 | 127000 | 127000 | 127000
| 326 | 0.47mm colour profile sheet | per M.Ton | 145000 | 145000 | 145000 | 145000
| 327 | Fastener/ roof, wall screw | per pcs | 4.5 | 4.5 | 4.5 | 4.5
| 328 | Decking screw/fastener | per pcs | 8 | 8 | 8 | 8
| 329 | Galvanized nut bolt of varying dia ASTM 325 | per Kg | 280 | 280 | 280 | 280
| 330 | Galvanized nut bolt of varying dia ASTM 307 | per Kg | 250 | 250 | 250 | 250
| 331 | Fabrication charge for roof/ wall sheet | per M.Ton | 7500 | 7500 | 7500 | 7500
| 332 | 8 mm thick double bubble insulation | per sqm | 147 | 147 | 147 | 147
| 333 | Fabrication charge for decking panel | per M.Ton | 9000 | 9000 | 9000 | 9000
| 334 | Fabrication charge for Purlin | per M.Ton | 8400 | 8400 | 8400 | 8400
| 335 | Erection charge for built-up or hot rolled sections | per M.Ton | 9600 | 9600 | 9600 | 9600
| 336 | Erection charge for decking panel | per Kg | 8 | 8 | 8 | 8
| 337 | Erection charge for purlin | per Kg | 4 | 4 | 4 | 4
| 338 | Erection charge for roof/wall sheet including flashing and trims | per Kg | 8 | 8 | 8 | 8
| 339 | Fitting and fixing of double bubble insulation on roof and wall | sqm | 50 | 50 | 50 | 50
| 340 | CNC Machine cutting | sft | 155 | 155 | 155 | 155
| 341 | Safety Shade (with 22BWG MS sheet) | sft | 42.75 | 42.75 | 42.75 | 42.75
| 342 | Safety Net (chain link with 24BWG wire net) | sft | 25 | 25 | 25 | 25
| 343 | Erection and de-installation | per Kg | 16 | 16 | 16 | 16
| 344 | Galvanization at plant | per Kg | 55 | 55 | 55 | 55
| 345 | Anti corrosive epoxy paint | per litre | 950 | 950 | 950 | 950
| 346 | Anti corrosive red oxide paint | per litre | 180 | 180 | 180 | 180
| 347 | Thinner for anti corrosive red oxide paint | per litre | 120 | 120 | 120 | 120
| 348 | Red Oxide Primer | per kg | 3.24 | 3.24 | 3.24 | 3.24
| 349 | Labour charge for red oxide painting | per M.Ton | 600 | 600 | 600 | 600
| 350 | Labour charge for enamel painting | per M.Ton | 3500 | 3500 | 3500 | 3500
| 351 | Labour charge for application of non-shrink grout including the cost of making shutter | per cft | 50 | 50 | 50 | 50
| 352 | 16 mm steel wire | per meter | 126 | 126 | 126 | 126
| 353 | 16 mm I bolt with heal side washer and clamp | per set | 178 | 178 | 178 | 178
| 354 | 12 mm I bolt with heal side washer and clamp | per set | 157 | 157 | 157 | 157
| 355 | Shear stud of variable dia of grade 275 MPa | per Kg | 126 | 126 | 126 | 126
| 356 | Making thread for sag rod | per Kg | 13 | 13 | 13 | 13
| 357 | Nut with washer for 12 mm dia sag rod | per Kg | 155 | 155 | 155 | 155
| 358 | cost of non-shrink grout per bag (25 kg ) | per bag | 1500 | 1500 | 1500 | 1500
| 359 | Labour charge for wire bracing | per foot | 12 | 12 | 12 | 12
| 360 | Local carriage, load-unload | per M.Ton | 1700 | 1700 | 1700 | 1700
| C11 | TILES / MARBLE STONE / GRANITE STONE
| 361 | 18 mm thick marble stone, Indian standard quality (Bansowara/ Indian grey/ Indian pink or equivalent) | per sft | 460 | 460 | 460 | 460
| 362 | 16 mm thick marble stone, Indian standard quality (Bansowara/ Indian grey/ Indian pink or equivalent) | per sft | 420 | 420 | 420 | 420
| 363 | 12 mm thick marble stone, Indian standard quality (Bansowara/ Indian grey/ Indian pink or equivalent) | per sft | 380 | 380 | 380 | 380
| 364 | 12 mm thick marble stone, Indian superior quality | per sft | 410 | 410 | 410 | 410
| 365 | 18 mm thick marble stone, Indian superior quality | per sft | 510 | 510 | 510 | 510
| 366 | 16 mm thick marble stone, Indian superior quality | per sft | 430 | 430 | 430 | 430
| 367 | 18 mm thick marble stone, Italian or equivalent | per sft | 650 | 650 | 650 | 650
| 368 | 12 mm thick marble stone, Italian or equivalent | per sft | 600 | 600 | 600 | 600
| 369 | Country made wall tiles less than , equal or equivalent to 250mmx330mm in sizes | per sft | 48 | 48 | 48 | 48
| 370 | Country made wall tiles more than 250 mm x 330 mm & less than 310 mm x 510 mm in sizes or equivalent | per sft | 65 | 65 | 65 | 65
| 371 | Country made wall tiles more than 310 mm X 510 mm in sizes or equivalent | per sft | 85 | 85 | 85 | 85
| 372 | Wall tiles less than, equal or equivalent to 250 mm x 750 mm in sizes | per sft | 91 | 91 | 91 | 91
| 373 | Country made decor tiles | per sft | 103 | 103 | 103 | 103
| 374 | Country made border Tiles | per sft | 270 | 270 | 270 | 270
| 375 | Country made rustic wall tiles less than or equal to 300 mm x 600 mm | per sft | 92 | 92 | 92 | 92
| 376 | GP (glazed/ unglazed homogeneous) 300 mm x 300 mm floor tiles country made | per sft | 60 | 60 | 60 | 60
| 377 | GP (glazed/ unglazed Homogeneous) 400 mm x 400 mm floor tiles country made | per sft | 70 | 70 | 70 | 70
| 378 | GP (homogeneous) 300 mm x 600 mm floor tiles | per sft | 79 | 79 | 79 | 79
| 379 | GP (homogeneous) 600 mm x 600 mm floor tiles | per sft | 82 | 82 | 82 | 82
| 380 | GP (homogeneous) 600 mm x 1200 mm floor tiles | per sft | 184 | 184 | 184 | 184
| 381 | GP (homogeneous) 305 mm x 305 mm high traffic floor tiles | per sft | 67 | 67 | 67 | 67
| 382 | GP (mirror polished) 300 mm x 300 mm floor tiles country made | per sft | 65 | 65 | 65 | 65
| 383 | GP (mirror polished) 400 mm x 400 mm floor tiles country made | per sft | 82 | 82 | 82 | 82
| 384 | GP (mirror polished) 600 mm x 600 mm floor tiles country made | per sft | 105 | 105 | 105 | 105
| 385 | GP (mirror polished) 500 mm x 500 mm floor tiles country made | per sft | 92 | 92 | 92 | 92
| 386 | GP (mirror polished) 800 mm x 800 mm floor tiles country made | per sft | 115 | 115 | 115 | 115
| 387 | GP (mirror polished) 600 mm x 900 mm country made | per sft | 134 | 134 | 134 | 134
| 388 | GP (mirror polished) 600 mm x 1200 mm country made | per sft | 165 | 165 | 165 | 165
| 389 | GP Mirror Polished (Double Charge) 600 mm x 600 mm floor tiles | per sft | 121 | 121 | 121 | 121
| 390 | GP Mirror Polished (Double Charge) 800 mm x 800 mm floor tiles | per sft | 156 | 156 | 156 | 156
| 391 | Matt or rustic floor tiles of size 400 mm x 400 mm and min. thick 8.4 mm (country made) | per sft | 87 | 87 | 87 | 87
| 392 | Matt or rustic floor tiles of size 600 mm x 600 mm and min. thick 9.8 mm (country made ) | per sft | 103 | 103 | 103 | 103
| 393 | Matt or rustic floor tiles of size 800 mm x 800 mm and min. thick 9.8 mm (country made ) | per sft | 135 | 135 | 135 | 135
| 394 | GP 300 mm x 300 mm stair tiles (country made) | per sft | 68 | 68 | 68 | 68
| 395 | GP 300 mm x 600 mm stair tiles (country made ) | per sft | 97 | 97 | 97 | 97
| 396 | GP 300 mm x 600 mm (Double Charge) stair tiles (country made ) | per sft | 136 | 136 | 136 | 136
| 397 | Stair tiles size 300 mm x 600 mm foreign (China/equivalent) made | per sft | 110 | 110 | 110 | 110
| 398 | Rustic stair tiles country made | per sft | 90 | 90 | 90 | 90
| 399 | Rustic stair tiles foreign (China/equivalent) made | per sft | 95 | 95 | 95 | 95
| 400 | Mirror polish 600 mm x 600 mm floor tiles foreign(China/equivalent) made | per sft | 150 | 150 | 150 | 150
| 401 | Mirror polish 800 mm x 800 mm floor tiles foreign(China/equivalent) made | per sft | 170 | 170 | 170 | 170
| 402 | Mirror polish 600 mm x 1200 mm floor tiles foreign(China/equivalent) made | per sft | 300 | 300 | 300 | 300
| 403 | Mirror polish 1000 mm x1000 mm floor tiles foreign(China/equivalent) made | per sft | 400 | 400 | 400 | 400
| 404 | Mirror polish1200 mm x 1200 mm floor tiles foreign(China/equivalent) made | per sft | 500 | 500 | 500 | 500
| 405 | Glazed / Matt or Semi polished 300 mm x 600 mm floor tiles(Spain or equivalent) made | per sft | 425 | 425 | 425 | 425
| 406 | Glazed / Matt or Semi polished 600 mm x 600 mm floor tiles(Spain or equivalent) made | per sft | 435 | 435 | 435 | 435
| 407 | Glazed / Matt or Semi polished 450 mm x 900 mm floor tiles(Spain or equivalent) made | per sft | 450 | 450 | 450 | 450
| 408 | Glazed / Matt or Semi polished 800 mm x 800 mm floor tiles(Spain or equivalent) made | per sft | 550 | 550 | 550 | 550
| 409 | Glazed / Matt or Semi polished 600 mm x 1200 mm floor tiles(Spain or equivalent) made | per sft | 650 | 650 | 650 | 650
| 410 | Matt or rustic floor tiles of size 600 mm x 600 mm and minimum thickness 9.8 mm foreign(China/equivalent) made | per sft | 180 | 180 | 180 | 180
| 411 | Matt or rustic floor tiles of size 600 mm x 900 mm and minimum thickness 9.8 mm foreign (China/Malaysia or equivalent) made | per sft | 320 | 320 | 320 | 320
| 412 | foreign (China/ equivalent) glazed wall tiles of size 300 mm x 600 mm with matching floor tiles, décor and border (if any) | per sft | 160 | 160 | 160 | 160
| 413 | foreign (Spain or equivalent) glazed wall tiles of size 200 mm x 600 mm | per sft | 355 | 355 | 355 | 355
| 414 | foreign (Spain or equivalent) glazed wall tiles of size 300 mm x 600 mm | per sft | 380 | 380 | 380 | 380
| 415 | foreign (Spain or equivalent) glazed wall tiles of size 450 mm x 900 mm | per sft | 500 | 500 | 500 | 500
| 416 | foreign (Spain or equivalent) glazed wall tiles of size 300 mm x 900 mm | per sft | 565 | 565 | 565 | 565
| 417 | foreign (China/equivalent) rustic wall tiles of size 300 mm x 600 mm with matching floor tiles, décor and border (if any) | per sft | 160 | 160 | 160 | 160
| 418 | 20 mm to 25 mm thick machine made cement pavement tiles(country made) | per sft | 50 | 50 | 50 | 50
| 419 | Roof tiles of size 100 mm x 200 mm or equivalent (Red colour) (country made) | per % sft | 14690 | 14690 | 14690 | 14690
| 420 | Roof tiles of size 125 mm x 170 mm to 200 mm x 200 mm or equivalent (red colour) (country made) | per % sft | 17575 | 17575 | 17575 | 17575
| 421 | Roof tiles of size 160 mm x 268 mm or equivalent (red colour) (country made) | per % sft | 15600 | 15600 | 15600 | 15600
| 422 | Roof tiles of size 225 mm x 300 mm or larger (red colour) (country made) | per % sft | 16200 | 16200 | 16200 | 16200
| 423 | Flower shaped roof tiles of size 175 mm x 175 mm or equivalent (red colour) (country made) | per % sft | 22420 | 22420 | 22420 | 22420
| 424 | Roof tiles of size 100 mm x 200 mm or equivalent (beige colour) (country made) | per % sft | 14500 | 14500 | 14500 | 14500
| 425 | Roof tiles of size 125 mm x 170 mm to 200 mm x 200 mm or equivalent (beige colour) (country made) | per % sft | 18500 | 18500 | 18500 | 18500
| 426 | Roof tiles of size 225 mm x 300 mm or larger (beige colour) | per % sft | 18000 | 18000 | 18000 | 18000
| 427 | Flower shaped roof tiles of size 175 mm x 175 mm or equivalent (beige colour) (country made) | per % sft | 23600 | 23600 | 23600 | 23600
| 428 | Flower shaped roof tiles of size 175 mm x175 mm or equivalent (grey or black colour) (country made) | per % sft | 26200 | 26200 | 26200 | 26200
| 429 | Pasting tiles adhesive | per kg | 21 | 21 | 21 | 21
| 430 | Tiles grout / joint filler | per kg | 85 | 85 | 85 | 85
| 431 | 18 mm thick granite stone (Indian/equivalent) | per sft | 550 | 550 | 550 | 550
| 432 | 18 mm thick granite stone (Italian/equivalent) | per sft | 650 | 650 | 650 | 650
| 433 | 12 mm thick granite stone(Indian/equivalent) | per sft | 400 | 400 | 400 | 400
| 434 | 12 mm thick granite stone(Italian/equivalent) | per sft | 500 | 500 | 500 | 500
| 435 | 14-22 mm thick natural Kota stone (Indian or equivalent) | per sft | 270 | 270 | 270 | 270
| 436 | foreign (China/ Malaysia or equivalent) swimming pool wall /floor tiles of size 115 mm x 240 mm | per sft | 190 | 190 | 190 | 190
| 437 | Acid stone | each | 450 | 450 | 450 | 450
| 438 | Water Proofing Paper (12 Size) | each | 22 | 22 | 22 | 22
| 439 | Water Proofing Paper (320 Size) | each | 24 | 24 | 24 | 24
| C12 | PROPS / PIPES / I-SECTION/BOX CHANNEL FOR CONCRETING WORK
| 440 | Bamboo prop including top supports | each | 138 | 138 | 138 | 138
| 441 | Salballah prop including top supports | each | 1150 | 1150 | 1150 | 1150
| 442 | 50 mm/2" dia M.S. pipe | per foot | 162 | 162 | 162 | 162
| 443 | 38 mm/1.5" dia M.S. pipe | per foot | 135 | 135 | 135 | 135
| 444 | 19 mm/0.75" dia M.S. pipe | per foot | 66 | 66 | 66 | 66
| 445 | 38 mm dia swivel clamp | each | 85 | 85 | 85 | 85
| 446 | 32 mm dia MS nipple | each | 75 | 75 | 75 | 75
| 447 | 50 mm/2" dia G.I. pipe | per foot | 215 | 215 | 215 | 215
| 448 | 38 mm/1.5" dia G.I. pipe | per foot | 175 | 175 | 175 | 175
| 449 | 19 mm/3/4" dia G.I. pipe | per foot | 82 | 82 | 82 | 82
| 450 | 13 mm/1/2" dia G.I. pipe | per foot | 61 | 61 | 61 | 61
| 451 | Adjustable mechanism including top and bottom plate | per set | 624 | 624 | 624 | 624
| 452 | I-section joist to support inclined prop | per foot | 425 | 425 | 425 | 425
| 453 | 4" x 2" M.S. box channel with 1/8" thick M.S. sheet | per foot | 370 | 370 | 370 | 370
| 454 | Steel prop with adjustable mechanism including top and bottom plate | per set | 1700 | 1700 | 1700 | 1700
| 455 | Turn-buckle including tie rod | per set | 450 | 450 | 450 | 450
| C13 | PAINT / POLISHING
| 456 | Standard exterior emulsion paint | per litre | 310 | 310 | 310 | 310
| 457 | Premium exterior emulsion paint | per litre | 430 | 430 | 430 | 430
| 458 | Sealer for exterior emulsion paint | per litre | 195 | 195 | 195 | 195
| 459 | Standard Silicon based paint/coating | per litre | 350 | 350 | 350 | 350
| 460 | Premium Silicon based paint/coating | per litre | 950 | 950 | 950 | 950
| 461 | Ready-mix putty ( exterior) | per kg | 64 | 64 | 64 | 64
| 462 | Ready-mix putty ( interior) | per kg | 80 | 80 | 80 | 80
| 463 | Thinner for oil-based paint (turpentine) for general purpose | per litre | 130 | 130 | 130 | 130
| 464 | Synthetic polyvinyl (S.P.) distemper | per litre | 102 | 102 | 102 | 102
| 465 | Synthetic polyvinyl (S.P.) distemper primer /sealer | per litre | 175 | 175 | 175 | 175
| 466 | Acrylic plastic emulsion paint (plastic/matt finish) | per litre | 245 | 245 | 245 | 245
| 467 | Acrylic plastic emulsion paint (silky finish) | per litre | 437 | 437 | 437 | 437
| 468 | Acrylic plastic emulsion paint (odorless) | per litre | 669 | 669 | 669 | 669
| 469 | Sealer for acrylic plastic emulsion paint | per litre | 172 | 172 | 172 | 172
| 470 | Standard synthetic enamel paint | per litre | 220 | 220 | 220 | 220
| 471 | Premium synthetic enamel paint | per litre | 290 | 290 | 290 | 290
| 472 | Oil based anticorrosive primer | per litre | 196 | 196 | 196 | 196
| 473 | Thinner for oil-based paint (turpentine) for general purpose | per litre | 130 | 130 | 130 | 130
| 474 | Chlorinated rubber paint | per litre | 638 | 638 | 638 | 638
| 475 | Chlorinated rubber sealer | per litre | 503 | 503 | 503 | 503
| 476 | Chlorinated rubber paint thinner | per litre | 208 | 208 | 208 | 208
| 477 | Ultra Violet (UV) Lacquer Polish on both sides of wooden surface | per sft | 350 | 350 | 350 | 350
| 478 | Standard Duco Paint | per litre | 1700 | 1700 | 1700 | 1700
| 479 | Premium Duco Paint | per litre | 1950 | 1950 | 1950 | 1950
| 480 | Standard Tua colour | per litre | 270 | 270 | 270 | 270
| 481 | Premium Tua colour | per litre | 340 | 340 | 340 | 340
| 482 | Standard NC Thinner for duco paint | per gallon | 700 | 700 | 700 | 700
| 483 | Premium NC Thinner for duco paint | per gallon | 1000 | 1000 | 1000 | 1000
| 484 | Standard Al Karin Astor | per gallon | 850 | 850 | 850 | 850
| 485 | Premium Al Karin Astor | per gallon | 1180 | 1180 | 1180 | 1180
| 486 | Hardener (putty) for doco paint | per litre | 1300 | 1300 | 1300 | 1300
| 487 | Hardener( hyco.mat) | per litre | 2200 | 2200 | 2200 | 2200
| 488 | steel Formica | each | 25 | 25 | 25 | 25
| 489 | Wood grain filler | per kg | 820 | 820 | 820 | 820
| 490 | PU base coat clear sealer | per litre | 520 | 520 | 520 | 520
| 491 | PU top coat pigmented | per litre | 1050 | 1050 | 1050 | 1050
| 492 | PU general purpose hardener | per litre | 695 | 695 | 695 | 695
| 493 | Wood putty clear | per kg | 900 | 900 | 900 | 900
| 494 | Solvent stain teak | per litre | 1505 | 1505 | 1505 | 1505
| 495 | Solvent stain walnut | per litre | 3000 | 3000 | 3000 | 3000
| 496 | Solvent stain mahogany | per litre | 3000 | 3000 | 3000 | 3000
| 497 | Thermo plastic paint | per litre | 1375 | 1375 | 1375 | 1375
| 498 | Epoxy enamel primer including base, curing agent & thinner | per litre | 520 | 520 | 520 | 520
| 499 | Epoxy enamel paint including base, curing agent & thinner | per litre | 450 | 450 | 450 | 450
| 500 | Textured coating including sealer, texture coat & top coat | per litre | 270 | 270 | 270 | 270
| 501 | Wood varnishing: Yacht (alkyd based) | per litre | 280 | 280 | 280 | 280
| 502 | Wood varnishing: Egg-shell (alkyd based) | per litre | 280 | 280 | 280 | 280
| 503 | Wood varnishing: Matt (alkyd based) | per litre | 290 | 290 | 290 | 290
| 504 | Thinner for alkyd based wood varnishing | per litre | 131 | 131 | 131 | 131
| 505 | Self leveling epoxy coating (3 mm thickness) | per sft | 135 | 135 | 135 | 135
| 506 | Self leveling epoxy coating (4 mm thickness) | per sft | 161 | 161 | 161 | 161
| 507 | Self leveling epoxy coating (5 mm thickness) | per sft | 225 | 225 | 225 | 225
| 508 | Oxalic acid | per litre | 105 | 105 | 105 | 105
| 509 | Wax for polishing | per kg | 300 | 300 | 300 | 300
| 510 | Design Paint including base coat, design coat & protection coat | per litre | 417 | 417 | 417 | 417
French-Polishing
| 511 | French powder | per kg | 30 | 30 | 30 | 30
| 512 | Spirit | per Ib | 150 | 150 | 150 | 150
| 513 | Gala | per kg | 900 | 900 | 900 | 900
| 514 | Karpa | per kg | 550 | 550 | 550 | 550
| 515 | Sand paper | each | 16 | 16 | 16 | 16
| 516 | Putty | per kg | 107 | 107 | 107 | 107
| 517 | Markin cloth | per yard | 12 | 12 | 12 | 12
| 518 | Shari cloth | each | 30 | 30 | 30 | 30
| 519 | Tuli / Hockey brush | each | 30 | 30 | 30 | 30
| 520 | Cotton | per lbs | 105 | 105 | 105 | 105
| C14 | ALUMINIUM :
I. Aluminium Channel / Sections: Rate per foot
| 521 | 101.60 mm, 44.45 mm wall frame of 1.5 mm thick (Anodized at any colour) | per foot | 154.5 | 154.5 | 154.5 | 154.5
| 522 | 101.60 mm, 44.45 mm wall frame of 1.5 mm thick (Powder coated at any colour) | per foot | 177.5 | 177.5 | 177.5 | 177.5
| 523 | 54 mm, 46 mm shutter side of 2.0 mm thick (Anodized at any colour) | per foot | 139 | 139 | 139 | 139
| 524 | 54 mm, 46 mm shutter side of 2.0 mm thick (Powder coated at any colour) | per foot | 169.5 | 169.5 | 169.5 | 169.5
| 525 | 16.54 mm, 15.49 mm Door glass bit of 0.99 mm thick (Anodized at any colour) | per foot | 19 | 19 | 19 | 19
| 526 | 16.54 mm, 15.49 mm Door glass bit of 0.99 mm thick (Powder coated at any colour) | per foot | 20.5 | 20.5 | 20.5 | 20.5
| 527 | 101.60 mm, 42.93 mm closure section of 1.8 mm thick(Anodized at any colour) | per foot | 134 | 134 | 134 | 134
| 528 | 101.60 mm, 42.93 mm closure section of 1.8 mm thick(Powder coated at any colour) | per foot | 161 | 161 | 161 | 161
| 529 | 101.60 mm closure cover of 1.5 mm thick (Anodized at any colour) | per foot | 51 | 51 | 51 | 51
| 530 | 101.60 mm closure cover of 1.5 mm thick (Powder coated at any colour) | per foot | 62 | 62 | 62 | 62
| 531 | 101.60 mm, 12.70 mm floor bottom of 4 mm thick (Anodized at any colour) | per foot | 140 | 140 | 140 | 140
| 532 | 101.60 mm, 12.70 mm floor bottom of 4 mm thick (Powder coated at any colour) | per foot | 172.5 | 172.5 | 172.5 | 172.5
| 533 | 82.60 mm, 43.99 mm door shutter bottom of 1.8 mm thick (Anodized at any colour) | per foot | 176 | 176 | 176 | 176
| 534 | 82.60 mm, 43.99 mm door shutter bottom of 1.8 mm thick (Powder coated at any colour) | per foot | 205.5 | 205.5 | 205.5 | 205.5
| 535 | 51 mm, 43.99 mm door shutter top of 1.8 mm thick (Anodized at any colour) | per foot | 147 | 147 | 147 | 147
| 536 | 51 mm, 43.99 mm door shutter top of 1.8 mm thick (Powder coated at any colour) | per foot | 169 | 169 | 169 | 169
| 537 | 101.60 mm, 38.10 mm, 25.4 mm door handle (short) of 2.3 mm, 2.3 mm, 4.01 mm thick (Anodized at any colour) | per foot | 194 | 194 | 194 | 194
| 538 | 101.60 mm, 38.10 mm, 25.4 mm door handle (short) of 2.3 mm, 2.3 mm, 4.01 mm thick (Powder coated at any colour) | per foot | 227.5 | 227.5 | 227.5 | 227.5
| 539 | 101.60 mm, 44.45 mm top & side minimum 1.2 mm thick (Anodized at any colour) | per foot | 180 | 180 | 180 | 180
| 540 | 101.60 mm, 44.45 mm top & side minimum 1.2 mm thick (Powder coated at any colour) | per foot | 196 | 196 | 196 | 196
| 541 | 101.35 mm, 44.45 mm bottom of minimum 1.2 mm thick (Anodized at any colour) | per foot | 108 | 108 | 108 | 108
| 542 | 101.35 mm, 44.45 mm bottom of minimum 1.2 mm thick (Powder coated at any colour) | per foot | 151 | 151 | 151 | 151
| 543 | 44.32 mm, 19.61 mm fixed bottom cover of minimum 1.2 mm thick(Anodized at any colour) | per foot | 55 | 55 | 55 | 55
| 544 | 44.32 mm, 19.61 mm fixed bottom cover of minimum 1.2 mm thick(Powder coated at any colour) | per foot | 67.5 | 67.5 | 67.5 | 67.5
| 545 | 83.21mm, 16.00 mm fixed grouve cover of minimum 1.2 mm thick (Anodized at any colour) | per foot | 81 | 81 | 81 | 81
| 546 | 83.21mm, 16.00 mm fixed grouve cover of minimum 1.2 mm thick (Powder coated at any colour) | per foot | 96 | 96 | 96 | 96
| 547 | 39.09mm, 14.81mm fixed glass protector of 1.0 mm thick (Anodized at any colour) | per foot | 27 | 27 | 27 | 27
| 548 | 39.09mm, 14.81mm fixed glass protector of 1.0 mm thick (Powder coated at any colour) | per foot | 34 | 34 | 34 | 34
| 549 | 15.75 mm, 14.81mm fixed glass protector bit of 0.99 mm thick (Anodized at any colour) | per foot | 19 | 19 | 19 | 19
| 550 | 15.75 mm, 14.81mm fixed glass protector bit of 0.99 mm thick (Powder coated at any colour) | per foot | 23 | 23 | 23 | 23
| 551 | 75.50 mm, 17.79 mm outer low bottom of minimum 1.2 mm thick (Anodized at any colour) | per foot | 90 | 90 | 90 | 90
| 552 | 75.50 mm, 17.79 mm outer low bottom of minimum 1.2 mm thick (Powder coated at any colour) | per foot | 113 | 113 | 113 | 113
| 553 | 75.5 mm, 28.50 mm outer top of minimum 1.2 mm thick (Anodized at any colour) | per foot | 106 | 106 | 106 | 106
| 554 | 75.5 mm, 28.50 mm outer top of minimum 1.2 mm thick(Powder coated at any colour) | per foot | 126 | 126 | 126 | 126
| 555 | 33 mm, 26.80 mm, shutter top of minimum 1.2 mm thick (Anodized at any colour) | per foot | 64 | 64 | 64 | 64
| 556 | 33 mm, 26.80 mm, shutter top of 1.3 mm thick (Powder coated at any colour) | per foot | 87.5 | 87.5 | 87.5 | 87.5
| 557 | 60 mm, 24.40 mm shutter bottom of minimum 1.2 mm thick (Anodized at any colour) | per foot | 89 | 89 | 89 | 89
| 558 | 60 mm, 24.40 mm shutter bottom of minimum 1.2 mm thick (Powder coated at any colour) | per foot | 123.5 | 123.5 | 123.5 | 123.5
| 559 | 75.50 mm, 19.90 mm outer side of minimum 1.2 mm thick (Anodized at any colour) | per foot | 80 | 80 | 80 | 80
| 560 | 75.50 mm, 19.90 mm outer side of minimum 1.2 mm thick (Powder coated at any colour) | per foot | 105 | 105 | 105 | 105
| 561 | 49.20 mm, 25.80 mm shutter lock of minimum 1.2 mm thick (Anodized at any colour) | per foot | 82 | 82 | 82 | 82
| 562 | 49.20 mm, 25.80 mm shutter lock of minimum 1.2 mm thick (Powder coated at any colour) | per foot | 116.5 | 116.5 | 116.5 | 116.5
| 563 | 34.40 mm, 32.10 mm shutter inter lock of minimum 1.2 mm thick (Anodized at any colour) | per foot | 85 | 85 | 85 | 85
| 564 | 34.40 mm, 32.10 mm shutter inter lock of minimum 1.2 mm thick (Powder coated at any colour) | per foot | 111 | 111 | 111 | 111
| 565 | 31.75 mm shutter divider of minimum 1.2 mm thick (Anodized at any colour) | per foot | 68 | 68 | 68 | 68
| 566 | 31.75 mm shutter divider of minimum 1.2 mm thick (Powder coated at any colour) | per foot | 82 | 82 | 82 | 82
| 567 | 7.14 mm spandrel of 1.5 mm thick (Anodized at any colour) | per foot | 118.5 | 118.5 | 118.5 | 118.5
| 568 | 7.14 mm spandrel of 1.5 mm thick (Powder coated at any colour) | per foot | 138 | 138 | 138 | 138
| 569 | 75.50 mm, 32 mm outer bottom (high) of minimum 1.2 mm thick (Anodized at any colour) | per foot | 98 | 98 | 98 | 98
| 570 | 75.50 mm, 32 mm outer bottom (high) of minimum 1.2 mm thick (Powder coated at any colour) | per foot | 123.5 | 123.5 | 123.5 | 123.5
| 571 | 95 mm, 22.39 mm outer bottom (low) of minimum 1.2 mm thick (Anodized at any colour) | per foot | 105.5 | 105.5 | 105.5 | 105.5
| 572 | 95 mm, 22.39 mm outer bottom (low) of minimum 1.2 mm thick (Powder coated at any colour) | per foot | 121 | 121 | 121 | 121
| 573 | 95.5 mm, 28.50 mm outer top of minimum 1.2 mm thick (Anodized at any colour) | per foot | 119 | 119 | 119 | 119
| 574 | 95.5 mm, 28.50 mm outer top of minimum 1.2 mm thick (Powder coated at any colour) | per foot | 180 | 180 | 180 | 180
| 575 | 17.40 mm, 31.78 mm bottom cover of minimum 1.2 mm thick (Anodized at any colour) | per foot | 41 | 41 | 41 | 41
| 576 | 17.40 mm, 31.78 mm bottom cover of minimum 1.2 mm thick (Powder coated at any colour) | per foot | 53.5 | 53.5 | 53.5 | 53.5
| 577 | 76.20 mm, 38.10 mm fixed bottom of minimum 1.2 mm thick (Anodized at any colour) | per foot | 121 | 121 | 121 | 121
| 578 | 76.20 mm, 38.10 mm fixed bottom of minimum 1.2 mm thick (Powder coated at any colour) | per foot | 139 | 139 | 139 | 139
| 579 | 57.15 mm, 15.88 mm grouve cover of minimum 1.2 mm thick (Anodized at any colour) | per foot | 62 | 62 | 62 | 62
| 580 | 57.15 mm, 15.88 mm grouve cover of minimum 1.2 mm thick (Powder coated at any colour) | per foot | 81 | 81 | 81 | 81
| 581 | 76.20 mm, 38.10 mm, 57.15 mm fixed top & side of minimum 1.2 mm thick (Anodized at any colour) | per foot | 134 | 134 | 134 | 134
| 582 | 76.20 mm, 38.10 mm, 57.15 mm fixed top & side of minimum 1.2 mm thick (Powder coated at any colour) | per foot | 156.5 | 156.5 | 156.5 | 156.5
| 583 | 38.88 mm, 36.63 mm casement outer 1.5 mm thick (Anodized at any colour) | per foot | 57 | 57 | 57 | 57
| 584 | 38.88 mm, 36.63 mm casement outer 1.5 mm thick (Powder coated at any colour) | per foot | 66.5 | 66.5 | 66.5 | 66.5
| 585 | 47.62 mm, 28.57 mm, 40.82 mm casement shutter of 1.9 mm thick (Anodized at any colour) | per foot | 98 | 98 | 98 | 98
| 586 | 47.62 mm, 28.57 mm, 40.82 mm casement shutter of 1.9 mm thick (Powder coated at any colour) | per foot | 116 | 116 | 116 | 116
| 587 | 15.87 mm, 27.00 mm casement glass clip of 1.245 mm thick (Anodized at any colour) | per foot | 29 | 29 | 29 | 29
| 588 | 15.87 mm, 27.00 mm casement glass clip of 1.245 mm thick(Powder coated at any colour) | per foot | 33.5 | 33.5 | 33.5 | 33.5
| 589 | 76.00 mm, 38.10 mm wall frame of minimum 1.2 mm thick (Anodized at any colour) | per foot | 97 | 97 | 97 | 97
| 590 | 76.00 mm, 38.10 mm wall frame of minimum 1.2 mm thick (Powder coated at any colour) | per foot | 123 | 123 | 123 | 123
| 591 | 55.02 mm, 37.39 mm louver Z-section of 1.5 mm thick (Anodized at any colour) | per foot | 54 | 54 | 54 | 54
| 592 | 55.02 mm, 37.39 mm louver Z-section of 1.5 mm thick (Powder coated at any colour) | per foot | 62 | 62 | 62 | 62
| 593 | 39.67 mm, 15.06 mm louver outer U-section of minimum 1.2 mm thick (Anodized at any colour) | per foot | 39 | 39 | 39 | 39
| 594 | 39.67 mm, 15.06 mm louver outer U-section of minimum 1.2 mm thick (Powder coated at any colour) | per foot | 47.5 | 47.5 | 47.5 | 47.5
| 595 | 95.00 mm, 38.00 mm outer bottom of minimum 1.2 mm thick (Anodized at any colour) | per foot | 119 | 119 | 119 | 119
| 596 | 95.00 mm, 38.00 mm outer bottom of minimum 1.2 mm thick (Powder coated at any colour) | per foot | 150 | 150 | 150 | 150
| 597 | 95.00 mm, 28.50 mm outer top of minimum 1.2 mm thick (Anodized at any colour) | per foot | 119 | 119 | 119 | 119
| 598 | 95.00 mm, 28.50 mm outer top of minimum 1.2 mm thick (Powder coated at any colour) | per foot | 180 | 180 | 180 | 180
| 599 | 95.00 mm, 19.50 mm outer side of minimum 1.2 mm thick (Anodized at any colour) | per foot | 95 | 95 | 95 | 95
| 600 | 95.00 mm, 19.50 mm outer side of minimum 1.2 mm thick (Powder coated at any colour) | per foot | 126.5 | 126.5 | 126.5 | 126.5
| 601 | 42.2 mm, 13.2 mm net section of minimum 1.2 mm thickness (Anodized at any colour) | per foot | 61 | 61 | 61 | 61
| 602 | 42.2 mm, 13.2 mm net section of minimum 1.2 mm thickness (Powder coated at any colour) | per foot | 79 | 79 | 79 | 79
| 603 | 91.50 mm, 38.00 mm outer bottom of 1.5 mm thick EDF(Anodized at any colour) | per foot | 124.5 | 124.5 | 124.5 | 124.5
| 604 | 91.50 mm, 38.00 mm outer bottom of 1.5 mm thick EDF(Powder coated at any colour) | per foot | 143 | 143 | 143 | 143
| 605 | 91.00 mm, 28.70 mm outer top of 1.5 mm thick EDF(Anodized at any colour) | per foot | 133 | 133 | 133 | 133
| 606 | 91.00 mm, 28.70 mm outer top of 1.5 mm thick EDF(Powder coated at any colour) | per foot | 152.5 | 152.5 | 152.5 | 152.5
| 607 | 65.00 mm, 27.30 mm shutter top of 1.5 mm thick EDF(Anodized at any colour) | per foot | 119 | 119 | 119 | 119
| 608 | 65.00 mm, 27.30 mm shutter top of 1.5 mm thick EDF(Powder coated at any colour) | per foot | 136 | 136 | 136 | 136
| 609 | 72.20 mm, 24.65 mm shutter bottom of 1.5 mm thick EDF(Anodized at any colour) | per foot | 129 | 129 | 129 | 129
| 610 | 72.20 mm, 24.65 mm shutter bottom of 1.5 mm thick EDF(Powder coated at any colour) | per foot | 148 | 148 | 148 | 148
| 611 | 91.50 mm, 28.50 mm outer side of 1.5 mm thick EDF(Anodized at any colour) | per foot | 125.5 | 125.5 | 125.5 | 125.5
| 612 | 91.50 mm, 28.50 mm outer side of 1.5 mm thick EDF (Powder coated at any colour) | per foot | 144 | 144 | 144 | 144
| 613 | 65.30 mm, 26.00 mm shutter lock of 1.5 mm thick EDF (Anodized at any colour) | per foot | 109.5 | 109.5 | 109.5 | 109.5
| 614 | 65.30 mm, 26.00 mm shutter lock of 1.5 mm thick EDF (Powder coated at any colour) | per foot | 125.5 | 125.5 | 125.5 | 125.5
| 615 | 55.20 mm, 26.00 mm inter lock of 1.5 mm thick EDF (Anodized at any colour) | per foot | 118 | 118 | 118 | 118
| 616 | 55.20 mm, 26.00 mm inter lock of 1.5 mm thick EDF (Powder coated at any colour) | per foot | 135 | 135 | 135 | 135
| 617 | 55.20 mm, 13.20 mm net section of 1.5 mm thick EDF (Anodized at any colour) | per foot | 85.5 | 85.5 | 85.5 | 85.5
| 618 | 55.20 mm, 13.20 mm net section of 1.5 mm thick EDF (Powder coated at any colour) | per foot | 98 | 98 | 98 | 98
| 619 | 1 in square pipe (Anodized at any colour) | per foot | 41 | 41 | 41 | 41
| 620 | 1 in square pipe (Powder coated at any colour) | per foot | 52.5 | 52.5 | 52.5 | 52.5
| 621 | Mosquito net (fiber net) | per sft | 20 | 20 | 20 | 20
| 622 | T-section (main T) for false ceiling (Anodized at any colour) | per foot | 28 | 28 | 28 | 28
| 623 | T-section (main T) for false ceiling (Powder coated at any colour) | per foot | 30 | 30 | 30 | 30
| 624 | T-section (cross T) for false ceiling (Anodized at any colour) | per foot | 24 | 24 | 24 | 24
| 625 | T-section (cross T) for false ceiling (Powder coated at any colour) | per foot | 26 | 26 | 26 | 26
| 626 | L-section for wall and ceiling (Anodized at any colour) | per foot | 23 | 23 | 23 | 23
| 627 | L-section for wall and ceiling (Powder coated at any colour) | per foot | 25 | 25 | 25 | 25
| 628 | Aluminium curtain rail including hard-wares and fittings (Anodized at any colour) | per foot | 31 | 31 | 31 | 31
| 629 | Aluminium curtain rail including hard-wares and fittings (Powder coated at any colour) | per foot | 38.5 | 38.5 | 38.5 | 38.5
| 630 | 44 mm, 44 mm, 1.50 mm thick box (Anodized at any colour) | per foot | 117 | 117 | 117 | 117
| 631 | 44 mm, 44 mm, 1.50 mm thick box (Powder coated at any colour) | per foot | 134 | 134 | 134 | 134
| 632 | 25 mm, 25 mm, 1.50 mm thick angle (Anodized at any colour) | per foot | 49.5 | 49.5 | 49.5 | 49.5
| 633 | 25 mm, 25 mm, 1.50 mm thick angle (Powder coated at any colour) | per foot | 59.5 | 59.5 | 59.5 | 59.5
| 634 | 50 mm, 25 mm, 1.5 mm thick box (Anodized at any colour) | per foot | 110.5 | 110.5 | 110.5 | 110.5
| 635 | 50 mm, 25 mm, 1.5 mm thick box (Powder coated at any colour) | per foot | 127 | 127 | 127 | 127
| 636 | 25 mm, 32 mm,3.0 mm thick fitting angle (Anodized at any colour) | per foot | 71 | 71 | 71 | 71
| 637 | 25 mm, 32 mm,3.0 mm thick fitting angle (Powder coated at any colour) | per foot | 80.5 | 80.5 | 80.5 | 80.5
| 638 | 25 mm, 25 mm, 2.0 mm thick box (Anodized at any colour) | per foot | 93.5 | 93.5 | 93.5 | 93.5
| 639 | 25 mm, 25 mm, 2.0 mm thick box (Powder coated at any colour) | per foot | 119 | 119 | 119 | 119
| 640 | Aluminium composite Panel Fire Rated | per sft | 550 | 550 | 550 | 550
| 641 | Curtain wall sub mullium (134mm X70 mm X 3.5 mm) (Anodized at any colour) | per foot | 728 | 728 | 728 | 728
| 642 | Curtain wall sub mullium (134mm X70 mm X 3.5 mm) (Powder coated at any colour) | per foot | 835 | 835 | 835 | 835
| 643 | Curtain wall sub mullium (100mm X 50 mm X 2.00 mm) (Anodized at any colour) | per foot | 333 | 333 | 333 | 333
| 644 | Curtain wall sub mullium (100mm X 50 mm X 2.00 mm) (Powder coated at any colour) | per foot | 365.5 | 365.5 | 365.5 | 365.5
| 645 | Curtain wall sub mullium (50mm X 50 mm X 2.00 mm) (Anodized at any colour) | per foot | 212 | 212 | 212 | 212
| 646 | Curtain wall sub mullium (50mm X 50 mm X 2.00 mm) (Powder coated at any colour) | per foot | 243 | 243 | 243 | 243
| 647 | Casement outer frame (29mm X 20 mm X 1.50 mm) (Anodized at any colour) | per foot | 30 | 30 | 30 | 30
| 648 | Casement outer frame (29mm X 20 mm X 1.50 mm) (Powder coated at any colour) | per foot | 33.5 | 33.5 | 33.5 | 33.5
| 649 | Casement shutter section (58.40 mm X 37.20 mm X 57.40 mm X 3.0 mm) (Anodized at any colour) | per foot | 160 | 160 | 160 | 160
| 650 | Casement shutter section (58.40 mm X 37.20 mm X 57.40 mm X 3.0 mm) (Powder coated at any colour) | per foot | 208 | 208 | 208 | 208
| 651 | Aluminium angle (50 mm X 50 mm X 6 mm) (Anodized at any colour) | per foot | 249 | 249 | 249 | 249
| 652 | Aluminium angle (50 mm X 50 mm X 6 mm) (Powder coated at any colour) | per foot | 294 | 294 | 294 | 294
| 653 | Aluminium cover (63.50 mm X 25.60 mm X 2.0 mm) (Anodized at any colour) | per foot | 79 | 79 | 79 | 79
| 654 | Aluminium cover (63.50 mm X 25.60 mm X 2.0 mm) (Powder coated at any colour) | per foot | 81.5 | 81.5 | 81.5 | 81.5
| 655 | 50mm X 6 mm X 2 mm angle for casement shutter (Anodized at any colour) | per foot | 83 | 83 | 83 | 83
| 656 | 50 mm X 6 mm X 2 mm angle for casement shutter (Powder coated at any colour) | per foot | 82 | 82 | 82 | 82
| 657 | 38 mm x 38 mm Aluminium frame (Wall box) of 2.0 mm (Anodized at any colour) | per foot | 136 | 136 | 136 | 136
| 658 | 38 mm x 38 mm Aluminium frame (Wall box) of 2.0 mm (Powder coated at any colour) | per foot | 158.5 | 158.5 | 158.5 | 158.5
| 659 | 20 mm Aluminium pipe (Anodized at any colour) | per foot | 95 | 119.5 | 119.5 | 119.5
| 660 | 20 mm Aluminium pipe (Powder coated at any colour) | per foot | 125.5 | 125.5 | 125.5 | 125.5
| 661 | 44 mm X 44 mm aluminium box | per foot | 82 | 82 | 82 | 82
| 662 | 25 mm Aluminium pipe | per foot | 140 | 140 | 140 | 140
| 663 | 100 mm x 25 mm wall frame of 1.20 mm thick | per foot | 137.5 | 137.5 | 137.5 | 137.5
| 664 | 125 mm x 50 mm aluminium box section | per foot | 342 | 342 | 342 | 342
| 665 | Butterfly hanger | per foot | 43.5 | 43.5 | 43.5 | 43.5
II. Accessories for aluminium door-window works
| 666 | Swing door closure | set | 3200 | 3200 | 3200 | 3200
| 667 | Swing door lock | set | 750 | 750 | 750 | 750
| 668 | Swing door Mohiar | foot | 5 | 5 | 5 | 5
| 669 | Fixed Neoprene | foot | 3 | 3 | 3 | 3
| 670 | Flush bolt | set | 320 | 320 | 320 | 320
| 671 | Argon gas charge for double glazing glass | sft | 30 | 30 | 30 | 30
| 672 | Insulated Gum/Structural silicon for Gas sealing in double glazing glass | sft | 70 | 70 | 70 | 70
| 673 | Aluminium slp,desiccant(silica gel) for double glazing glass | sft | 50 | 50 | 50 | 50
| 674 | 1.52 mm thick PVB lamination | per foot | 250 | 250 | 250 | 250
| 675 | 1/2" x 2.5" nut-bolt | set | 32 | 32 | 32 | 32
| 676 | Sliding door lock | set | 200 | 200 | 200 | 200
| 677 | Sliding door show lock | set | 110 | 110 | 110 | 110
| 678 | Sliding door /window wheel | no | 80 | 80 | 80 | 80
| 679 | Sliding door /window Mohiar | foot | 1.5 | 1.5 | 1.5 | 1.5
| 680 | Sliding Neoprene | foot | 2.8 | 2.8 | 2.8 | 2.8
| 681 | Sealant | gm | 3.1 | 3.1 | 3.1 | 3.1
| 682 | Sliding window key lock | set | 90 | 90 | 90 | 90
| 683 | Bolts and Screws including sealants | LS | 75 | 75 | 75 | 75
| 684 | 4-bar hinge | each | 750 | 750 | 750 | 750
| 685 | Casement handle | each | 252 | 252 | 252 | 252
| 686 | Rivet | each | 5 | 5 | 5 | 5
| 687 | Rivets (normal) | each | 2 | 2 | 2 | 2
| 688 | S.S. screws | each | 2.5 | 2.5 | 2.5 | 2.5
| 689 | Screws | each | 1 | 1 | 1 | 1
| 690 | 5 mm tinted glass | sft | 90 | 90 | 90 | 90
| 691 | 5 mm tinted tempered glass | sft | 155 | 155 | 155 | 155
| 692 | 5 mm clear glass | sft | 71 | 71 | 71 | 71
| 693 | 5 mm clear tempered glass | sft | 162 | 162 | 162 | 162
| 694 | 5 mm ambushed glass | sft | 70 | 70 | 70 | 70
| 695 | 5 mm reflective glass | sft | 102 | 102 | 102 | 102
| 696 | 5 mm reflective tempered glass | sft | 190 | 190 | 190 | 190
| 697 | 6 mm clear glass | sft | 90 | 90 | 90 | 90
| 698 | 6 mm clear tempered glass | sft | 190 | 190 | 190 | 190
| 699 | 6 mm ambushed glass | sft | 170 | 170 | 170 | 170
| 700 | 6 mm reflective glass | sft | 115 | 115 | 115 | 115
| 701 | 6 mm reflective tempered glass | sft | 187 | 187 | 187 | 187
| 702 | 6 mm low-E clear glass | sft | 195 | 195 | 195 | 195
| 703 | 6 mm low-E clear tempered glass | sft | 280 | 280 | 280 | 280
| 704 | 8 mm clear glass | sft | 130 | 130 | 130 | 130
| 705 | 8 mm clear tempered glass | sft | 255 | 255 | 255 | 255
| 706 | 8 mm low-E clear glass | sft | 235 | 235 | 235 | 235
| 707 | 8 mm low-E clear tempered glass | sft | 355 | 355 | 355 | 355
| 708 | 10 mm clear glass | sft | 142 | 142 | 142 | 142
| 709 | 10 mm clear tempered glass | sft | 280 | 280 | 280 | 280
| 710 | 12 mm clear glass | sft | 195 | 195 | 195 | 195
| 711 | 12 mm clear tempered glass | sft | 400 | 400 | 400 | 400
| 712 | Rubber gasket | rft | 2 | 2 | 2 | 2
| 713 | Aluminium sheet | Kg. | 405 | 405 | 405 | 405
| 714 | Protector bit (Single) | foot | 20 | 20 | 20 | 20
| 715 | Protector bit (Double) | foot | 28.1 | 28.1 | 28.1 | 28.1
| 716 | Silicon (1 piece 300 mm) | each | 325 | 325 | 325 | 325
| 717 | 75 mm rowel bolt | each | 75 | 75 | 75 | 75
| 718 | 55 mm rowel bolt | each | 21 | 21 | 21 | 21
| 719 | 100 mm longs SS hinge | each | 100 | 100 | 100 | 100
| 720 | Locking arrangement with magnet | each | 250 | 250 | 250 | 250
| 721 | Steel rowel bolt | each | 42 | 42 | 42 | 42
| 722 | Norton Tap | each | 28 | 28 | 28 | 28
| 723 | Masking tape | each | 25 | 25 | 25 | 25
| 724 | Structural sealant | each | 12.5 | 12.5 | 12.5 | 12.5
| 725 | Casement 4-bar huge | each | 520 | 520 | 520 | 520
| 726 | Casement handle | each | 252 | 252 | 252 | 252
| 727 | Sealant Gum | each | 405 | 405 | 405 | 405
| 728 | Arm lock | each | 420 | 420 | 420 | 420
| 729 | M.S. angle | each | 115 | 115 | 115 | 115
| 730 | Curtain wall jointer | each | 345 | 345 | 345 | 345
| 731 | Dow coling silicon gum | pcs | 675 | 675 | 675 | 675
| 732 | Fin connector | each | 4430 | 4430 | 4430 | 4430
| 733 | Fin hanger | each | 5245 | 5245 | 5245 | 5245
| 734 | Thread Rod | per rft | 30 | 30 | 30 | 30
| 735 | MS "U'' bar /channel | each | 50 | 50 | 50 | 50
| 736 | 1.5 mm thick 12 mm x 12 mm aluminium U channel | foot | 45 | 45 | 45 | 45
| 737 | 1.5 mm thick 38 mm x 18 mm aluminium U channel | foot | 95 | 95 | 95 | 95
| 738 | 62 mm x 25 mm alluminium U Channel | foot | 175 | 175 | 175 | 175
| 739 | SS U Channel | foot | 205 | 205 | 205 | 205
| 740 | 3 mm SS Channel | foot | 100 | 100 | 100 | 100
| 741 | SS Spider Set | each | 9500 | 9500 | 9500 | 9500
| 742 | S.S. angle | each | 100 | 100 | 100 | 100
| 743 | 8 mm thick PVC board of size 600 x 600 mm | per sft | 55 | 55 | 55 | 55
| 744 | 6 mm thick PVC board of size 600 x 600 mm | per sft | 45 | 45 | 45 | 45
| 745 | 0.6 mm thick plain aluminium board of size 600x600 mm | per sft | 111 | 111 | 111 | 111
| 746 | 0.6 mm thick perforated aluminium board of size 600x600 mm | per sft | 88 | 88 | 88 | 88
| 747 | 6 mm thick Fiber cement board | per sft | 92 | 92 | 92 | 92
| 748 | 38x12.5x0.5 mm U bar/ Furring channel | per foot | 23 | 23 | 23 | 23
| 749 | 19 mm x 19 mm x 0.5 mm G.I. angle | per foot | 26 | 26 | 26 | 26
| 750 | 12 mm thick solid PVC board | per sft | 114 | 114 | 114 | 114
| 751 | Wall paper | per sft | 62 | 62 | 62 | 62
III. Vertical Venetian Blinds
| 752 | Head rail, Aluminium | per foot | 9.5 | 9.5 | 9.5 | 9.5
| 753 | Rod tilt / Hexagon Aluminium Rod | per foot | 9 | 9 | 9 | 9
| 754 | End cap set / End closure set | per set | 82 | 82 | 82 | 82
| 755 | Weight plate / Weight bar | each | 11.5 | 11.5 | 11.5 | 11.5
| 756 | Link Chain / Weight Chain | per foot | 11.5 | 11.5 | 11.5 | 11.5
| 757 | Ball Chain / Plastic Chain | per foot | 11 | 11 | 11 | 11
| 758 | Plastic Washer / Fabric upper clip | each | 3 | 3 | 3 | 3
| 759 | Spacer (Link) / Plastic Runner Spring | each | 9.75 | 9.75 | 9.75 | 9.75
| 760 | Handling Cord /Nylon Cord | per foot | 3.25 | 3.25 | 3.25 | 3.25
| 761 | Thread bar | each | 10.5 | 10.5 | 10.5 | 10.5
| 762 | Angle Clip | each | 8.5 | 8.5 | 8.5 | 8.5
| 763 | Plastic Runner | each | 4 | 4 | 4 | 4
| 764 | Glass fiber Fabrics (special quality, foreign made) | per sft | 105 | 105 | 105 | 105
| 765 | Angle | each | 5 | 5 | 5 | 5
| 766 | Fitting-fixing charge | per sft | 4 | 4 | 4 | 4
IV. Horizontal Venetian Blind/Horizontal Zebra Blind
| 767 | Head rail | per foot | 9.5 | 9.5 | 9.5 | 9.5
| 768 | Bottom rail | per foot | 5.5 | 5.5 | 5.5 | 5.5
| 769 | Aluminium Strips (special quality, foreign made) | per foot | 85 | 85 | 85 | 85
| 770 | synthetic net | per foot | 62 | 62 | 62 | 62
| 771 | 50 mm thick polyester/fibreglass insulation | per sft | 30 | 30 | 30 | 30
| 772 | Air tight fabrics in/c heat stitching | per sft | 75 | 75 | 75 | 75
| 773 | polyester fabrics | per foot | 73 | 73 | 73 | 73
| 774 | vinyl or PVC coated strip | per foot | 93 | 93 | 93 | 93
| 775 | Rod till / hexagon aluminium Rod | per foot | 8 | 8 | 8 | 8
| 776 | Gear box /tilter | each | 11.5 | 11.5 | 11.5 | 11.5
| 777 | Support and cord drum | each | 6.5 | 7.5 | 6.5 | 6.5
| 778 | Cord lock | each | 6.5 | 6.5 | 6.5 | 6.5
| 779 | Stop ring | each | 8.5 | 8.5 | 8.5 | 8.5
| 780 | Tassel | ach | 5 | 5 | 5 | 5
| 781 | Ladder cord | per foot | 4.25 | 4.25 | 4.25 | 4.25
| 782 | Stick / tilt wand | each | 8.5 | 8.5 | 8.5 | 8.5
| 783 | Bracket/metal intermediate bracket | each | 8.5 | 8.5 | 8.5 | 8.5
| 784 | Bottom cap / end cap for head rail | each | 11 | 11 | 11 | 11
| 785 | Tape holder | each | 6.5 | 6.5 | 6.5 | 6.5
| 786 | Steel washer | each | 8.5 | 8.5 | 8.5 | 8.5
| 787 | Head cap set | each | 13 | 13 | 13 | 13
| 788 | Handling cord | per foot | 5.5 | 5.5 | 5.5 | 5.5
| 789 | Labour cost | per sft | 4 | 4 | 4 | 4
V. Blackout/ Translucent roller Blind
| 790 | Head control tube, 38mm aluminium tube with wall thickness 1mm | per foot | 22 | 20 | 20 | 20
| 791 | one idler aluminium rod | per foot | 16 | 15 | 15 | 15
| 792 | End cap set/end closure set | Per set | 54 | 50 | 50 | 50
| 793 | Weight plate/weight bar | each | 11.5 | 11 | 11 | 11
| 794 | Link chain/weight chain | per foot | 12 | 11 | 11 | 11
| 795 | Ball chain/plastic chain | per foot | 11 | 10 | 10 | 10
| 796 | Plastic washer/fabricupper clip | each | 3 | 3 | 3 | 3
| 797 | Mounting brackets cover | per foot | 13 | 13 | 13 | 13
| 798 | Handling cord/nylon cord | per foot | 3 | 3 | 3 | 3
| 799 | Thread bar | each | 10.5 | 10.5 | 10.5 | 10.5
| 800 | Angle clip | each | 8.5 | 8.5 | 8.5 | 8.5
| 801 | Plastic runner | each | 4 | 4 | 4 | 4
| 802 | PVC/ vinyl laminated fiberglass fabrics | per sft | 100 | 100 | 100 | 100
| 803 | Polypropylene(PP) fiber carpet tiles - size 20" x 20" & thickness 5mm | per sft | 410 | 410 | 410 | 410
| 804 | Angle | each | 5 | 5 | 5 | 5
| 805 | clip in brackets with cover | per set | 10 | 10 | 10 | 10
| 806 | 38mm clutch | each | 22.5 | 20 | 20 | 20
| 807 | piano wire flat springs | per foot | 16 | 16 | 16 | 16
| 808 | elastic spindle | each | 27 | 27 | 27 | 27
| 809 | 38mm thick rope chain bead clutch | per set | 73 | 73 | 73 | 73
| 810 | bead chain | per foot | 22 | 22 | 22 | 22
| 811 | 25mm thick bottom aluminum tube with 1mm wall thickness | per foot | 15.5 | 15.5 | 15.5 | 15.5
| 812 | lifting plastic kit | each | 10.5 | 10.5 | 10.5 | 10.5
| 813 | clutch connectors | each | 87 | 87 | 87 | 87
| 814 | mounting profile for outside mount of roller tube | per foot | 33 | 33 | 33 | 33
| 815 | bottom bar end cap | each | 17 | 17 | 17 | 17
| 816 | pull with tassel | each | 56 | 56 | 56 | 56
| 817 | Fitting-fixing charge | per sft | 4 | 4 | 4 | 4
| C15 | PVC
I. uPVC Pipe for Electric Conduit
| 818 | Wall grade 3/4" / 19 mm dia pipe, 1.2mm thick | per foot | 5.5 | 5.5 | 5.5 | 5.5
| 819 | Wall grade 1"/ 25 mm dia pipe, 1.2mm thick | per foot | 8 | 8 | 8 | 8
| 820 | Roof grade 3/4"/19 mm dia pipe, 1.5mm thick | per foot | 6.5 | 6.5 | 6.5 | 6.5
| 821 | Roof grade 1"/ 25 mm dia pipe, 1.5mm thick | per foot | 9 | 9 | 9 | 9
| 822 | Roof grade 1.25"/ 32 mm dia pipe, 1.5mm thick | per foot | 12 | 12 | 12 | 12
II. Fittings for uPVC Pipe for Electric Conduit
| 823 | 3/4"/19 mm Socket | per dzn | 50 | 50 | 50 | 50
| 824 | 1" / 25 mm Socket | per dzn | 70 | 70 | 70 | 70
| 825 | 1.25"/ 32 mm Socket | per dzn | 73 | 73 | 73 | 73
| 826 | 3/4" / 19 mm Plain bend | per dzn | 88 | 88 | 88 | 88
| 827 | 1"/ 25 mm Plain bend | per dzn | 93 | 93 | 93 | 93
| 828 | 1.25"/ 32 mm Plain bend | per dzn | 132 | 132 | 132 | 132
| 829 | 3/4"/ 19 mm Circular box single | per dzn | 108 | 108 | 108 | 108
| 830 | 3/4" / 19 mm Circular box double | per dzn | 109 | 109 | 109 | 109
| 831 | 1"/ 25 mm Circular box single | per dzn | 116 | 116 | 116 | 116
| 832 | 1"/ 25 mm Circular box double | per dzn | 117 | 117 | 117 | 117
| 833 | Solvent cement for jointing | per grm | 2 | 2 | 2 | 2
III. Plastic Door, Windows & Partition
| 834 | uPVC plastic door shutter with uPVC plastic frame with panel wall thickness 1.7 mm-2.2 mm (size: 750mm X 2100mm) | per set | 4000 | 4000 | 4000 | 4000
| 835 | uPVC plastic door shutter with uPVC plastic frame with panel wall thickness 2.4 mm-2.76 mm (size: 750mm X 2100mm) | per set | 8000 | 8000 | 8000 | 8000
| 836 | PVC door frame thickness min 2.5 mm | per meter | 120 | 120 | 120 | 120
| 837 | G.I inner joint (76.2 mm x 38.1 mm) clamp | each | 14 | 14 | 14 | 14
| 838 | G.I inner joint (72.2 mm x 76.2 mm) clamp | each | 13.5 | 13.5 | 13.5 | 13.5
| 839 | G.I outer clamp | each | 13.8 | 13.8 | 13.8 | 13.8
| 840 | G.I. wall clamp (216 x 19 mm) | each | 16.5 | 16.5 | 16.5 | 16.5
| 841 | Garjan wood 25.4 x 22.22 mm | per meter | 30 | 30 | 30 | 30
| 842 | uPVC hollow section wall thickness 2.5 mm | per meter | 950 | 950 | 950 | 950
| 843 | uPVC side clip 2.5mm | per meter | 28.5 | 28.5 | 28.5 | 28.5
| 844 | Screw 25.5 mm | each | 3.25 | 3.25 | 3.25 | 3.25
| 845 | Tower bolt Ø 9.38 x 152.4mm | each | 62.5 | 62.5 | 62.5 | 62.5
| 846 | Plastic handle 146 mm long | each | 58 | 58 | 58 | 58
| 847 | Hinges 76.2 x 57.15 mm | each | 54 | 54 | 54 | 54
| 848 | Hasp bolt Ø 25 x ↔ 254 mm | each | 210 | 210 | 210 | 210
| 849 | Round lock normal (China/Korea/Taiwan) | each | 616 | 616 | 616 | 616
| 850 | Rod Ø 9.52 mm x 3 Pcs. | each | 48 | 48 | 48 | 48
| 851 | Nut with washer 6 Pcs. | each | 13 | 13 | 13 | 13
| 852 | Rowel plug | each | 1 | 1 | 1 | 1
| 853 | T-frame | per meter | 145 | 145 | 145 | 145
| 854 | L-frame | per meter | 145 | 145 | 145 | 145
| 855 | Hollow bit | per meter | 64 | 64 | 64 | 64
| 856 | Screw for hollow partition | each | 2.3 | 2.3 | 2.3 | 2.3
| 857 | T-inner joint clamp | each | 10 | 10 | 10 | 10
| 858 | L-inner joint clamp | each | 14.5 | 14.5 | 14.5 | 14.5
| 859 | Glass bit | per meter | 67 | 67 | 67 | 67
| 860 | Round rubber bit | per meter | 23 | 23 | 23 | 23
| 861 | Rubber bit | per meter | 11.21 | 11.21 | 11.21 | 11.21
| 862 | Adhesive | per kg | 222 | 222 | 222 | 222
| 863 | 10mm glass for partition wall | per sqm | 310 | 310 | 10 | 310
IV. Plastic Door, Windows & Partition
| 864 | 8 mm thick PVC sheet | per pc | 1700 | 1700 | 1700 | 1700
| 865 | Partition frame (Profile) | per foot | 67 | 69 | 69 | 69
| 866 | 4" New sash (Profile) | per foot | 157 | 161 | 161 | 161
| 867 | Sliding glass bead (Profile) | per foot | 21 | 23 | 23 | 23
| 868 | Partition frame (Reinforcement) | per foot | 30 | 32.2 | 32.2 | 32.2
| 869 | Rubber | per foot | 7.5 | 7.5 | 7.5 | 7.5
| 870 | Screw | per pc | 1 | 1 | 1 | 1
| 871 | Hinge | per pc | 49 | 49 | 49 | 49
| 872 | Sitkani | each | 74 | 74 | 74 | 74
| 873 | Handle | each | 54 | 54 | 54 | 54
| 874 | Steel clamp (8") | each | 11 | 11 | 11 | 11
| 875 | Partition glass bit | per foot | 11 | 11 | 11 | 11
| 876 | Sliding frame | per foot | 38 | 38 | 38 | 38
| 877 | Sliding sash | per foot | 43 | 43 | 43 | 43
| 878 | Sliding interlock | per foot | 13.5 | 13.5 | 13.5 | 13.5
| 879 | Brush | per foot | 10 | 10 | 10 | 10
| 880 | Lock (2") | each | 38 | 38 | 38 | 38
| 881 | Sliding frame: reinforcement | per foot | 31 | 31 | 31 | 31
| 882 | Sliding sash: reinforcement | per foot | 31 | 31 | 31 | 31
| 883 | 5 mm clear glass | per sft | 71 | 71 | 71 | 71
| 884 | 3 mm thick plastic wood | per pc | 720 | 720 | 720 | 720
| 885 | 2" Screw | per pack | 115 | 115 | 115 | 115
| 886 | Wall bit (9/64) | per pc | 42 | 42 | 42 | 42
| 887 | Super bit | per pc | 174 | 174 | 174 | 174
| 888 | Sun-star Glue | per litre | 120 | 120 | 120 | 120
| 889 | Tarpin | per gallon | 280 | 280 | 280 | 280
| 890 | Super Glue | per pc | 30 | 30 | 30 | 30
| 891 | 6 mm thick plastic wood | per pc | 1420 | 1420 | 1420 | 1420
| 892 | 12 mm thick plastic wood | per pc | 3100 | 3100 | 3100 | 3100
| 893 | 2" Magnet | each | 45 | 45 | 45 | 45
| 894 | Chain Hinge (kabja) | each | 130 | 130 | 130 | 130
| 895 | S.S. Chain Hinge | each | 250 | 250 | 250 | 250
| 896 | Metal Handle | each | 210 | 210 | 210 | 210
| 897 | Cloth | per yrds | 11.5 | 11.5 | 11.5 | 11.5
| 898 | Rowl plug (10 Nos. per pack) | per pack | 22 | 22 | 22 | 22
| C16 | GAS CONNECTION WORK
I. 50 PSI API 5L, Grade-B ERW M.S. Pipe
| 899 | 100 mm ND (114.30 mm OD) | per foot | 800 | 800 | 800 | 800
| 900 | 75 mm ND (88.90 mm OD) | per foot | 400 | 400 | 400 | 400
| 901 | 50 mm ND (60.30 mm OD) | per foot | 215 | 215 | 215 | 215
| 902 | 25 mm ND (33.40 mm OD) | per foot | 104 | 104 | 104 | 104
| 903 | 20 mm ND (26.70 mm OD) | per foot | 66 | 66 | 66 | 66
| 904 | 12mm ND (20.0mm OD) | per foot | 50 | 50 | 50 | 50
II. Consumable
| 905 | 4" x 400' Black tape | per roll | 6370 | 6370 | 6370 | 6370
| 906 | 2" x 200' Black tape | per roll | 1270 | 1270 | 1270 | 1270
| 907 | Primer | per litre | 700 | 700 | 700 | 700
III. Butt welded joints
| 908 | 75 mm ND (88.90 mm OD) | each | 210 | 210 | 210 | 210
| 909 | 50 mm ND (60.30 mm OD) | each | 180 | 180 | 180 | 180
| 910 | 25 mm ND (33.40 mm OD) | each | 140 | 140 | 140 | 140
| 911 | 20 mm ND (26.70 mm OD) | each | 120 | 120 | 120 | 120
IV. Fittings & accessories
| 912 | 50 x 50 x 50 mm N.D. Tee CD40 | each | 227 | 227 | 227 | 227
| 913 | 50 x 50 x 25 mm N.D. Tee CD40 | each | 375 | 375 | 375 | 375
| 914 | 25 x 25 x 25 mm N.D. Tee CD40 | each | 25 | 125 | 125 | 125
| 915 | 50 mm x 90o Elbow | each | 180 | 180 | 180 | 180
| 916 | 25 mm x 90o Elbow | each | 150 | 150 | 150 | 150
| 917 | 50 mm x 45o Elbow | each | 77 | 77 | 77 | 77
| 918 | 50 x 25 mm reducer | each | 90 | 90 | 90 | 90
| 919 | 20 mm plug/socket | each | 385 | 385 | 385 | 385
| 920 | 50 x 20 mm saddle | each | 315 | 315 | 315 | 315
| 921 | 50 mm dia end cap | each | 67 | 67 | 67 | 67
| 922 | 25 mm dia end cap | each | 74 | 74 | 74 | 74
| 923 | 50 x 50 mm equal tee | each | 10025 | 10025 | 10025 | 10025
| 924 | 25 x 25 x 25 mm service tee | each | 3575 | 3575 | 3575 | 3575
| 925 | 50 x 25 mm service tee | each | 8000 | 8000 | 8000 | 8000
| 926 | 50 mm insulating kits | each | 980 | 980 | 980 | 980
| 927 | 50 mm flange W/N 150 R/F | each | 815 | 815 | 815 | 815
| 928 | 5/8" x 3" long nut bolt including washer | each | 75 | 75 | 75 | 75
| 929 | Valve Pit (Titas Gas T&D Co. Ltd. design & plan.) (for 2" dia above) | each | 48500 | 48500 | 48500 | 48500
| 930 | M.S. sheet cover supplied by Titas Gas T & D Co. Ltd.(for 2" dia above) | each | 20721 | 20721 | 20721 | 20721
| 931 | Testing & purging | per meter | 22 | 22 | 22 | 22
| 932 | Material cost for cathode protection in gas connection works | each | 21000 | 21000 | 21000 | 21000
| 933 | 1st stage regulator for gas line works | each | 150000 | 150000 | 150000 | 150000
| 934 | MS seamless Schedule 40- 2" dia pipe line | per foot | 1500 | 1500 | 1500 | 1500
| 935 | Cylinder heading line | each | 12500 | 12500 | 12500 | 12500
| 936 | LP gas pigtal, ball valve and other necessary fittings | each set | 2500 | 2500 | 2500 | 2500
| 937 | Supply and installation of 45KG LPG Cylinder | each | 6000 | 6000 | 6000 | 6000
| 938 | 50 mm ND dia ball valve class 150 R.F. | each | 7320 | 7320 | 7320 | 7320
| 939 | 25 mm ND dia plug valve class 150 R.F. | each | 5417 | 5417 | 5417 | 5417
| 940 | 25 mm dia flange W/N 150 R.F. | each | 392 | 392 | 392 | 392
| 941 | 50 mm dia flange W/N 150 R.F. | each | 814 | 814 | 814 | 814
| 942 | 50 mm dia gasket | each | 156 | 156 | 156 | 156
| 943 | 25 mm dia gasket (asbestos) | each | 200 | 200 | 200 | 200
| 944 | 1/2" x 2.5" nut-bolt | each | 32 | 32 | 32 | 32
| 945 | 3/4" dia G.I. pipe (NTL or eqv.) | per foot | 67 | 67 | 67 | 67
| 946 | 1/2" dia G.I. pipe (NTL or eqv.) | per foot | 48 | 48 | 48 | 48
| 947 | 12 x 6 mm gas stop cock | each | 275 | 275 | 275 | 275
| 948 | 20 x 20 mm gas stop cock | each | 500 | 500 | 500 | 500
| C17 | TERMITE TREATMENT
| 949 | DURS BAN 20 EC | per litre | 1050 | 1050 | 1050 | 1050
| 950 | NEOCIDOL-60 | per % ml | 165 | 165 | 165 | 165
| 951 | Kerosene / Diesel | per litre | 68 | 68 | 68 | 68
| C18 | CONCRETE HOLLOW BLOCKS & PAVING STONE WORKS
| 952 | 70 mm non load bearing concrete hollow block | each | 26 | 26 | 26 | 26
| 953 | Transportation 70 mm block | each | 4 | 4 | 4 | 4
| 954 | Mortar mix | per litre | 290 | 290 | 290 | 290
| 955 | 90 mm non load bearing concrete hollow block | each | 40 | 40 | 40 | 40
| 956 | Transportation 90 mm block | each | 3.5 | 3.5 | 3.5 | 3.5
| 957 | AAC block of 600mmx200mmx240mm | each | 98 | 98 | 98 | 98
| 958 | AAC block of 600mmx200mmx200mm | each | 90 | 90 | 90 | 90
| 959 | AAC block of 600mmx200mmx150mm | each | 82 | 82 | 82 | 82
| 960 | Polymer Modified Adhesive Mortar (40 kgs bag) | per bag | 700 | 700 | 700 | 700
| 961 | Hollow block of 390mmx190mmx240mm | each | 95 | 95 | 95 | 95
| 962 | Hollow block of 390mmx190mmx112mm | each | 40 | 40 | 40 | 40
| 963 | Hollow block of 240mmx114mmx70mm 3H | each | 12 | 12 | 12 | 12
| 964 | 140 mm non load bearing concrete hollow block | each | 58 | 58 | 58 | 58
| 965 | Transportation 140/190 mm block | each | 9 | 9 | 9 | 9
| 966 | 140 mm load bearing concrete hollow block | each | 60 | 60 | 60 | 60
| 967 | 190 mm load bearing concrete hollow block | each | 65 | 65 | 65 | 65
| 968 | 150 mm concrete ceiling block | each | 70 | 70 | 70 | 70
| 969 | Transportation 150/200 mm ceiling block | each | 10 | 10 | 10 | 10
| 970 | 200 mm concrete ceiling block | each | 99 | 99 | 99 | 99
| 971 | External plaster mix | per litre | 295 | 295 | 295 | 295
| 972 | 60 mm grey Uni- block of 222mmx110mmx60mm | each | 17.5 | 17.5 | 17.5 | 17.5
| 973 | 70 mm grey Uni- block of 222mmx110mmx70mm | each | 19.5 | 19.5 | 19.5 | 19.5
| 974 | 70 mm Coloured Uni- block of 222mmx110mmx70mm | each | 21 | 21 | 21 | 21
| 975 | 80 mm grey Uni- block of 222mmx110mmx80mm | each | 25 | 25 | 25 | 25
| 976 | 80 mm Coloured Uni- block of 222mmx110mmx80mm | each | 28 | 28 | 28 | 28
| 977 | 90 mm grey Uni- block of 222mmx110mmx90mm | each | 26 | 26 | 26 | 26
| 978 | 90 mm Coloured Uni- block of 222mmx110mmx90mm | each | 29 | 29 | 29 | 29
| 979 | 100 mm grey Uni- block of 222mmx110mmx100mm | each | 32 | 32 | 32 | 32
| 980 | 100 mm Coloured Uni- block of 222mmx110mmx100mm | each | 34 | 34 | 34 | 34
| 981 | 60 mm grey uniblock: 15 N/mm2 | each | 15 | 15 | 15 | 15
| 982 | 60 mm coloured Uni- block of 222mmx110mmx60mm | each | 20 | 20 | 20 | 20
| 983 | Transportation 60/80 mm uniblock/Rec-block | each | 2.2 | 2.2 | 2.2 | 2.2
| 984 | 60 mm grey uniblock: 49 N/mm2 | each | 20 | 20 | 20 | 20
| 985 | 60 mm coloured uniblock: 49 N/mm2 | each | 22 | 22 | 22 | 22
| 986 | 80 mm grey uniblock: 49 N/mm2 | each | 24 | 24 | 24 | 24
| 987 | 80 mm coloured uniblock: 49 N/mm2 | each | 30 | 30 | 30 | 30
| 988 | Solid block of 240mmx114mmx70mm | each | 13 | 13 | 13 | 13
| 989 | Grey rec- block of 200mmx100mmx100mm | each | 26 | 26 | 26 | 26
| 990 | Coloured rec- block of 200mmx100mmx100mm | each | 28 | 28 | 28 | 28
| 991 | Grey rec- block of 200mmx100mmx80mm | each | 23 | 23 | 23 | 23
| 992 | Coloured rec- block of 200mmx100mmx80mm | each | 25 | 25 | 25 | 25
| 993 | Rectangular grey block (200mmx100mmx60mm) | each | 16 | 16 | 16 | 16
| 994 | Rectangular coloured block (200mmx100mmx60mm) | each | 20 | 20 | 20 | 20
| 995 | 250 x 250 mm grey engraved CC tiles | per sft | 50 | 50 | 50 | 50
| 996 | 250 x 250 mm coloured engraved CC tiles | per sft | 60 | 60 | 60 | 60
| 997 | Transportation of 250 mm x 250 mm tiles | per sft | 2.1 | 2.1 | 2.1 | 2.1
| 998 | Roof Engraved Tile | per sft | 40 | 40 | 40 | 40
| 999 | Solid block (215 x 100 x 65) mm | each | 15 | 15 | 15 | 15
| 1000 | Transportation Solid block (215 x 100 x 65) mm | each | 1.7 | 1.7 | 1.7 | 1.7
| 1001 | 200 mm x 92 mm x 37.5 mm grey solid cladding block | each | 14 | 14 | 14 | 14
| 1002 | Transportation solid cladding block | each | 2.5 | 2.5 | 2.5 | 2.5
| 1003 | 200 mm x 92 mm x 37.5 mm coloured solid cladding block | each | 16 | 16 | 16 | 16
| 1004 | 400 mm x 92 mm x 50 mm grey split cladding | each | 18 | 18 | 18 | 18
| 1005 | Transportation split cladding | each | 2.2 | 2.2 | 2.2 | 2.2
| 1006 | 400 mm x 92 mm x 50 mm coloured split cladding | each | 23 | 23 | 23 | 23
| 1007 | 420 mm x 330 mm x 15 mm coloured facial cladding | each | 38 | 38 | 38 | 38
| 1008 | 418 mm x 330 mm x 17 mm red colour roof tiles | each | 160 | 160 | 160 | 160
| 1009 | Transportation roof tiles | each | 3.8 | 3.8 | 3.8 | 3.8
| 1010 | J-hook with nut and washer | each | 11.5 | 11.5 | 11.5 | 11.5
| 1011 | 418 mm x 330 mm x 17 mm oriental colour roof tiles | each | 45 | 45 | 45 | 45
| 1012 | 418 mm x 330 mm x 17 mm antique red colour roof tiles | each | 52 | 52 | 52 | 52
| 1013 | 418 mm x 330 mm x 17 mm green colour roof tiles | each | 55 | 65 | 65 | 65
| 1014 | 500x350x100mm Kerb-stone | each | 165 | 165 | 165 | 165
| 1015 | 600 mm x 300 mm x 100/50 mm kerb stone | each | 160 | 160 | 160 | 160
| 1016 | Transportation of kerb stone | each | 33 | 33 | 33 | 33
| 1017 | 100 mm non-load bearing concrete hollow block | each | 32 | 32 | 32 | 32
| 1018 | Transportation of 100 mm hollow block | each | 4 | 4 | 4 | 4
| 1019 | 250 mm concrete ceiling block | each | 102 | 102 | 102 | 102
| 1020 | Transportation 250 mm ceiling block | each | 9.5 | 9.5 | 9.5 | 9.5
| 1021 | 300 mm concrete ceiling block | each | 120 | 120 | 120 | 120
| 1022 | Transportation of 300 mm ceiling block | each | 15 | 15 | 15 | 15
| 1023 | 100 mm concrete ceiling block | each | 40 | 40 | 40 | 40
| 1024 | Transportation of 100 mm ceiling block | each | 6 | 6 | 6 | 6
| 1025 | 418 mm x 330 mm x 17 mm brown colour roof tiles | each | 55 | 55 | 55 | 55
| 1026 | 418 mm x 330 mm x 17 mm Navy blue roof tiles | each | 55 | 55 | 55 | 55
| 1027 | 418 mm x 330 mm x 17 mm Mahogany colour roof tiles | each | 60 | 60 | 60 | 60
| 1028 | 418 mm x 330 mm x 17 mm Rust Gold colour roof tiles | each | 60 | 60 | 60 | 60
| 1029 | All type concrete ridge: red colour | each | 160 | 160 | 160 | 160
| 1030 | 60 mm gray trihex | each | 22 | 22 | 22 | 22
| 1031 | 60 mm colour trihex | each | 31 | 31 | 31 | 31
| 1032 | 390 mm x190 mm x112 mm sand cement Hollow Block (SCHB) | each | 30 | 30 | 30 | 30
| 1033 | 250 mm x 115 mm x 115 mm sand cement solid block | each | 12 | 12 | 12 | 12
| 1034 | 300 mm x 115 m x 115 mm size thermal block | each | 27 | 27 | 27 | 27
| 1035 | 240 mm x 115 mm x 70 mm size compressed stabilized earth block (CSEB) | each | 7.5 | 7.5 | 7.5 | 7.5
| 1036 | 300 mm x 115 mm x 70 mm size sand cement solid block (SCSB) | each | 12 | 12 | 12 | 12
| C19 | SANITARY AND WATER SUPPLY WORK
I. Misc. items
| 1037 | Water sealed heavy type 18" / 450 mm dia C.I. M.H. cover having locking arrangement | each | 910 | 910 | 910 | 910
| 1038 | Water sealed heavy type 24" / 600 mm dia C.I. M.H. cover having locking arrangement | each | 1400 | 1400 | 1400 | 1400
| 1039 | Commode Seat cover | each | 1250 | 1250 | 1250 | 1250
| 1040 | RCC tees | each | 450 | 450 | 450 | 450
| 1041 | CI brackets | per pair | 150 | 150 | 150 | 150
| 1042 | Heavy type CI brackets | per pair | 180 | 180 | 180 | 180
| 1043 | Nuts with washer | each | 30 | 30 | 30 | 30
| 1044 | Clamp | each | 40 | 40 | 40 | 40
| 1045 | 50 mm screw & rowel plug | each | 9 | 9 | 9 | 9
| 1046 | 75 mm Screw, Rowel plug & Washer | each | 14 | 14 | 14 | 14
| 1047 | Plastic clip | each | 11 | 11 | 11 | 11
| 1048 | Solvent cement | per ml | 0.85 | 0.85 | 0.85 | 0.85
| 1049 | Hem | per sqm | 32 | 32 | 32 | 32
| 1050 | Scaffolding | per foot | 3.5 | 3.5 | 3.5 | 3.5
| 1051 | Teflon | per pcs | 17 | 17 | 17 | 17
| 1052 | Nipples with jum-nuts | each | 60 | 60 | 60 | 60
| 1053 | PVC connection pipe | each | 45 | 45 | 45 | 45
| 1054 | 32 mm dia PVC waste pipe for W-Basin connection | each | 360 | 360 | 360 | 360
| 1055 | CP chain with rubber plug | each | 80 | 80 | 80 | 80
| 1056 | Grating with brass coupling | each | 300 | 300 | 300 | 300
II. Fixtures & Accessories
Combi-closet (Country Made)
| 1057 | Approx. 670~690 X 360~ 362 mm size, minimum 27.5 kg of weight; Equivalent to Stella:Victoria /Stella: Imola / RAK: Karla or similar brand | each | 6075 | 6075 | 6075 | 6075
| 1058 | Approx. 665~ 704 X 360~ 390 mm size, minimum 31.00 kg of weight : Equivalent to CHARU :CM18/ CHARU: CM15 / Stella :Marcela / RAK :Tampa or similar brand | each | 7300 | 7300 | 7300 | 7300
| 1059 | Approx. 639~670 X 370 ~399 mm size, minimum 32.5 kg of weight, Equivalent to RAK :Orient delux / RAK orient Standard /Stella: Verso or similar brand | each | 8100 | 8100 | 8100 | 8100
| 1060 | Approx. 670~670 X 350~390 mm size, minimum 25.2 kg of weight, Equivalent to COTTO: C13960 / RAK Series 600 or similar brand | each | 9580 | 9580 | 9580 | 9580
| 1061 | Approx. 668~750 x 356 ~430 mm size, minimum 37 .0 kg of weight, Equivalent to Stella:Isabella /RAK: Washington / RAK: Jumairah or similar brand | each | 11703 | 11703 | 11703 | 11703
| 1062 | Approx. 700~725 X 360~ 380 mm size, minimum 34.1 kg of weight; Equivalent to COTTO - C1470 / RAK: Venic or similar brand | each | 13300 | 13300 | 13300 | 13300
| 1063 | Approx. 702~ 750x 380~412 mm size, minimum 40.0 kg of weight, Equivalent to COTTO: C118 / RAK: Shino or similar brand | each | 16771 | 16771 | 16771 | 16771
| 1064 | Approx. 730~ 735x 430~440 mm size, minimum 42.0 kg of weight, Equivalent to COTTO: 109 / COTTO: 129 or similar brand | each | 19000 | 19000 | 19000 | 19000
| 1065 | Approx. 695~719 X 340~395 mm size, minimum 39.5 kg of weight; Equivalent to RAK :Metropolitan / Stella: Vivana or similar brand | each | 13100 | 13100 | 13100 | 13100
| 1066 | Approx. 685~729 X 360~406 mm size, minimum 36.0 kg of weight; Equivalent RAK: Oasis/Stella: Evana/ Stella: Marlina or equivalent model | each | 16500 | 16500 | 16500 | 16500
| 1067 | Approx. 715~735 X 280~480 mm size, minimum 39.5 kg of weight; Equivalent to COTTO - C1053 / COTTO: 1141 / CHARU: CM 950 / RAK: Galaxy or similar brand | each | 20000 | 20000 | 20000 | 20000
| 1068 | Approx. 760~735 X 430~490 mm size, minimum 40 kg of weight, Equivalent to Stella: Viola / COTTO: C1026 or similar brand | each | 25000 | 25000 | 25000 | 25000
| 1069 | Approx. 540 X 360 mm size, minimum 16.00 kg of weight | each | 17200 | 17200 | 17200 | 17200
| 1070 | Approx. 570 X 375 mm size, minimum 22.00 kg of weight | each | 23400 | 23400 | 23400 | 23400
| 1071 | Approx. 560 X 360 mm size, minimum 26 kg of weight | each | 31000 | 31000 | 31000 | 31000
| 1072 | approx. 380 mm x 710 mm x 800 mm size, 28.00 kg of weight (flush valve) | each | 20700 | 20700 | 20700 | 20700
Country made urinal
| 1073 | Approx. 330 X 355 X 445 mm size, minimum 10.0 kg of weight | each | 1705 | 1705 | 1705 | 1705
| 1074 | Approx. 300 X 370 X 510 mm size, minimum 11.0 kg of weight. | each | 2360 | 2360 | 2360 | 2360
| 1075 | Approx. 315 X 330 X 600 mm size, minimum 17.0 kg of weight. | each | 4700 | 4700 | 4700 | 4700
| 1076 | Approx. 300 X 350 X 690 mm size, minimum 18.0 kg of weight | each | 9630 | 9630 | 9630 | 9630
| 1077 | approx. 510 mm x 380 mm x 85 mm in size, minimum 9.5 kg of weight (flat urinal) | each | 2050 | 2050 | 2050 | 2050
Long Pan
| 1078 | Approx. 520 X 406.4 X 223.52 mm size, minimum 10.0 kg of weight | each | 860 | 860 | 860 | 860
| 1079 | Approx. 530 X 400 X 230 mm size, minimum 11.0 kg of weight | each | 1015 | 1015 | 1015 | 1015
| 1080 | Approx. 554 X 439 X 249 mm size, minimum 12.5 kg of weight | each | 1390 | 1390 | 1390 | 1390
| 1081 | Approx. 540 X 460 X 290 mm size, minimum 13.5 kg of weight | each | 1420 | 1420 | 1420 | 1420
| 1082 | Approx. 540 X 470 X 290 mm size, minimum 16 kg of weight | each | 1520 | 1520 | 1520 | 1520
Low-down
| 1083 | Porcelain: approx. 365 X 185 X 325 mm size, minimum 10.00 kg of weight, CHARU CM-10 or equivalent | each | 2025 | 2025 | 2025 | 2025
| 1084 | Porcelain: approx. 490 X 190 X 345 mm size, minimum 11.00 kg of weight, CHARU CM-15 or equivalent brand | each | 2358 | 2358 | 2358 | 2358
| 1085 | Porcelain: approx. 490 X 190 X 350 mm size, minimum 14 kg of weight, RAK or equivalent brand | each | 2400 | 2400 | 2400 | 2400
| 1086 | Plastic low down complete Per set including internal fittings | each | 900 | 900 | 900 | 900
| 1087 | Internal and external fittings for plastic low down | each | 550 | 550 | 550 | 550
Flush valve
| 1088 | Flush valve (local) | each | 11475 | 11475 | 11475 | 11475
| 1089 | Flush Valve (foreign) | each | 19500 | 19500 | 19500 | 19500
| 1090 | Flush valve for urinal | each | 4200 | 4200 | 4200 | 4200
| 1091 | Over Counter: Approx. 400X200 mm, minimum weight 6.0 kg | each | 1300 | 1300 | 1300 | 1300
| 1092 | Over Counter: Approx. 445X345 mm, minimum weight 7.0 kg | each | 1530 | 1530 | 1530 | 1530
| 1093 | Over Counter:Approx. 535X 435 mm, minimum weight 7.5 kg | each | 1970 | 1970 | 1970 | 1970
| 1094 | Over Counter: Approx. 560 X475 mm size, minimum weight 10.0 kg | each | 2050 | 2050 | 2050 | 2050
| 1095 | Under Counter: Approx. 570 X420 mm size, minimum weight 7.5 kg | each | 1905 | 1905 | 1905 | 1905
| 1096 | Under Counter: Approx. 515 X365 mm size, minimum weight 9.5 kg | each | 3225 | 3225 | 3225 | 3225
| 1097 | Table Top: Approx. 400X400mm size, minimum weight 6.0kg | each | 2920 | 2920 | 2920 | 2920
| 1098 | Table Top: Approx. 450X450 mm size, minimum weight 10.0kg | each | 3760 | 3760 | 3760 | 3760
| 1099 | Table Top: Approx. 480X 370 mm size, minimum weight 10.0kg | each | 3940 | 3940 | 3940 | 3940
| 1100 | Table Top: Approx. 485X 380 mm size, minimum weight 11.0kg | each | 4850 | 4850 | 4850 | 4850
| 1101 | Corner Basin: Approx. 540X 400 mm size, minimum weight 7.5 kg | each | 1350 | 1350 | 1350 | 1350
| 1102 | Corner Basin: Approx. 460X 390 mm size, minimum weight 15.0 kg | each | 2110 | 2110 | 2110 | 2110
Wash basin including pedestal
| 1103 | Approx. 436 x 343 mm, minimum weight 14.8 kg | each | 1784 | 1784 | 1784 | 1784
| 1104 | Approx. 457 x 406 mm, minimum weight 15.3 kg | each | 1985 | 1985 | 1985 | 1985
| 1105 | Approx. 521 x 419 mm, minimum weight 17.7 kg | each | 2080 | 2080 | 2080 | 2080
| 1106 | Approx. 508 x 394 mm, minimum weight 17.3 kg | each | 2100 | 2100 | 2100 | 2100
| 1107 | Approx. 540 x 450 mm, minimum weight 20.1 kg | each | 2140 | 2140 | 2140 | 2140
| 1108 | Approx. 495 x 394 mm, minimum weight 17.3 kg | each | 2250 | 2250 | 2250 | 2250
| 1109 | Approx. 513 x 432 mm, minimum weight 17.8 kg | each | 2350 | 2350 | 2350 | 2350
| 1110 | Approx. 564 x 419 mm, minimum weight 18.8 kg | each | 2450 | 2450 | 2450 | 2450
| 1111 | Approx. 584 x 437 mm, minimum weight 20.0 kg | each | 2600 | 2600 | 2600 | 2600
| 1112 | Approx. 560 x 450 mm, minimum weight 22.8 kg | each | 2655 | 2655 | 2655 | 2655
| 1113 | Approx. 572 x 437 mm, minimum weight 20.3 kg | each | 2745 | 2745 | 2745 | 2745
| 1114 | Approx. 648 x 488 mm, minimum weight 20.0 kg | each | 2975 | 2975 | 2975 | 2975
| 1115 | Approx. 605 x 485 mm, minimum weight 22.5 kg | each | 3040 | 3040 | 3040 | 3040
| 1116 | Approx. 630 x 520 mm, minimum weight 28.0 kg | each | 3250 | 3250 | 3250 | 3250
| 1117 | Approx. 559 x 483 mm, minimum weight 24.5 kg | each | 3450 | 3450 | 3450 | 3450
| 1118 | Approx. 656 x 510 mm, minimum weight 26.0 kg | each | 4410 | 4410 | 4410 | 4410
| 1119 | Approx. 500 x 450 mm, minimum weight 25.6 kg | each | 4490 | 4490 | 4490 | 4490
| 1120 | Approx. 520 x 425 mm, minimum weight 26.2 kg | each | 4770 | 4770 | 4770 | 4770
| 1121 | Approx. 665 x 490 mm, minimum weight 29.5 kg | each | 4875 | 4875 | 4875 | 4875
| 1122 | Approx. 660 x 525 mm, minimum weight 31.5 kg | each | 5035 | 5035 | 5035 | 5035
| 1123 | Approx. 600 x 440 mm, minimum weight 26.0 kg | each | 5100 | 5100 | 5100 | 5100
SL |  | Items | Unit | Unit Rate (Tk.)
|  |  |  | Dhaka, Mymensingh | Chattogram, Sylhet | Khulna, Barisal, Gopalgonj | Rajshahi, Rangpur
| 1124 | Approx. 525 x 415 mm, minimum weight 27.4 kg | each | 5540 | 5540 | 5540 | 5540
| 1125 | Approx. 650 x 510 mm, minimum weight 25.0 kg | each | 5600 | 5600 | 5600 | 5600
| 1126 | Approx. 550 x 470 mm, minimum weight 34.0 kg | each | 7100 | 7100 | 7100 | 7100
Wash basin (including half-pedestal)
| 1127 | Approx. 510X 400 mm size, minimum weight 15.0 kg | each | 2060 | 2060 | 2060 | 2060
| 1128 | Approx. 550X 440 mm size, minimum weight 17.0 kg | each | 3880 | 3880 | 3880 | 3880
| 1129 | Approx. 600X 500 mm size, minimum weight 18.5 kg | each | 4550 | 4550 | 4550 | 4550
| 1130 | Approx. 550 X 460 mm size, minimum weigh 20.0 kg | each | 4690 | 4690 | 4690 | 4690
Pedestal
| 1131 | approx. size of 670 mm x 186 mm x 170 mm | each | 1800 | 1800 | 1800 | 1800
Bathroom and kitchen accessories
| 1132 | Porcelain sink: 635 mm x 480 mm x195 mm size, 19.5 kg of weight | each | 1920 | 1920 | 1920 | 1920
|  | Single bowl stainless steel sink: | each
| 1133 | Approx. 508 X 406 mm size single bowl without sink tray | each | 1705.5 | 1705.5 | 1705.5 | 1705.5
| 1134 | Approx. 508 X 457 mm size single bowl without sink tray | each | 1795.5 | 1795.5 | 1795.5 | 1795.5
| 1135 | Approx. 610 X 457 mm size single bowl without sink tray | each | 2115 | 2115 | 2115 | 2115
| 1136 | Approx. 762 X 457 mm size single bowl with sink tray | each | 3100 | 3100 | 3100 | 3100
| 1137 | Approx. 914 X 457 mm size single bowl with sink tray | each | 3200 | 3200 | 3200 | 3200
| 1138 | Approx. 1016 X 508 mm size single bowl with sink tray | each | 3991.5 | 3991.5 | 3991.5 | 3991.5
Double bowl stainless steel sink:
| 1139 | Approx. 1160 x 500 mm size double bowl with sink tray (Standard) | each | 5000 | 5000 | 5000 | 5000
| 1140 | Approx. 1160 x 500 mm size double bowl with sink tray (Super) | each | 8000 | 8000 | 8000 | 8000
| 1141 | Approx. 1160 x 500 mm size double bowl with sink tray (Special) | each | 12500 | 12500 | 12500 | 12500
| 1142 | Local Mirror, 5 mm thickness | sqm | 1055 | 1055 | 1055 | 1055
| 1143 | Belgium Mirror, 5 mm thickness | sqm | 1120 | 1120 | 1120 | 1120
| 1144 | 600 x 125 x 5 mm size coloured glass shelf with fancy brackets | each | 1250 | 1250 | 1250 | 1250
| 1145 | 600 x 125 x 5 mm size white glass shelf with fancy brackets | each | 600 | 600 | 600 | 600
| 1146 | C.P. towel ring/ 450 mm long single towel rail | each | 500 | 500 | 500 | 500
| 1147 | 600 mm long C.P. single towel rail | each | 500 | 500 | 500 | 500
| 1148 | 600 mm long C.P. double towel rail | each | 945 | 945 | 945 | 945
| 1149 | 600 mm long C.P. towel shelf | each | 1256 | 1256 | 1256 | 1256
Country made Toilet paper holder/soap tray
| 1150 | PVC toilet paper holder | each | 180 | 180 | 180 | 180
| 1151 | C.P iron bracket toilet paper holder | each | 245 | 245 | 245 | 245
| 1152 | Porcelain toilet paper holder (any color) | each | 600 | 600 | 600 | 600
| 1153 | Stainless steel toilet paper holder | each | 400 | 400 | 400 | 400
| 1154 | PVC soap tray | each | 60 | 60 | 60 | 60
| 1155 | C.P. soap tray | each | 130 | 130 | 130 | 130
| 1156 | Porcelain soap tray (any color) | each | 280 | 280 | 280 | 280
| 1157 | Stainless steel soap tray | each | 450 | 450 | 450 | 450
| 1158 | Automatic liquid soap dispenser (local); standard quality | each | 928 | 928 | 928 | 928
| 1159 | Automatic liquid soap dispenser (local): super quality | each | 2723 | 2723 | 2723 | 2723
| 1160 | Automatic liquid soap dispenser (foreign): special quality | each | 5950 | 5950 | 5950 | 5950
| 1161 | Push-Up type liquid soap dispenser (local): standard quality | each | 695 | 695 | 695 | 695
| 1162 | Push-Up type liquid soap dispenser (local): super quality | each | 1270 | 1270 | 1270 | 1270
| 1163 | Push-Up type liquid soap dispenser (foreign):superior quality | each | 4550 | 4550 | 4550 | 4550
| 1164 | Push-Up type liquid soap dispenser (foreign): special quality | each | 6790 | 6790 | 6790 | 6790
Floor grating
| 1165 | Approx. 50~75 mm dia stainless steel floor grating net | each | 85 | 85 | 85 | 85
| 1166 | Approx. 100~125 mm dia stainless steel floor grating net | each | 200 | 200 | 200 | 200
| 1167 | Approx. 50 mm x 50 mm stainless steel floor grating net | each | 85 | 85 | 85 | 85
| 1168 | Approx. 100 mm x 100 mm stainless steel floor grating net | each | 105 | 105 | 105 | 105
| 1169 | Approx. 125 mm x 125 mm stainless steel floor grating net | each | 740 | 740 | 740 | 740
| 1170 | 125 mm dia convex cast iron grating on rain water down pipe (roof top) | each | 400 | 400 | 400 | 400
| 1171 | 100 mm floor drain with vertical outlet | each | 1050 | 1050 | 1050 | 1050
FAUCETS
| 1172 | Round headed CP Conceal Bib Cock short body (Essco/ coaster/ star/ diamond/ delux/ deco/ orbed/ delin/ triple/ master/ classic headed or similar head) | each | 850 | 850 | 850 | 850
| 1173 | Lever CP Conceal Bib Cock long body with aerator (Oliver/ spoon/ delta/ decent lever or similar) | each | 850 | 850 | 850 | 850
| 1174 | 12 mm CP open Bib Cock | each | 695 | 695 | 695 | 695
| 1175 | 12 mm CP Two in One Bib Cock | each | 1400 | 1400 | 1400 | 1400
| 1176 | Elbow action CP Bib Cock | each | 2560 | 2560 | 2560 | 2560
| 1177 | CP Push Cock | each | 720 | 720 | 720 | 720
| 1178 | CP Leaf Cock | each | 560 | 560 | 560 | 560
| 1179 | 12 mm dia CP Concealed Stop Cock | each | 835 | 835 | 835 | 835
| 1180 | 20 mm dia CP Concealed Stop Cock | each | 875 | 875 | 875 | 875
| 1181 | 25 mm dia CP Concealed Stop Cock | each | 1000 | 1000 | 1000 | 1000
| 1182 | CP angle stop cock | each | 700 | 700 | 700 | 700
| 1183 | CP Two in One angle stop cock | each | 925 | 925 | 925 | 925
| 1184 | CP Round headed fixed Pillar cock | each | 1150 | 1150 | 1150 | 1150
| 1185 | CP Single lever pillar cock | each | 1150 | 1150 | 1150 | 1150
| 1186 | CP Single lever pillar cock (High top 8") | each | 2396 | 2396 | 2396 | 2396
| 1187 | CP Single lever pillar cock (High top 12") | each | 3196 | 3196 | 3196 | 3196
| 1188 | CP Single lever moving pillar cock | each | 1436 | 1436 | 1436 | 1436
| 1189 | CP Elbow action Pillar cock | each | 2560 | 2560 | 2560 | 2560
| 1190 | CP One way Swan Cock | each | 4720 | 4720 | 4720 | 4720
| 1191 | CP Two way Swan Cock | each | 5520 | 5520 | 5520 | 5520
| 1192 | CP Tree way Swan Cock | each | 6560 | 6560 | 6560 | 6560
| 1193 | Sensor Type self closing pillar cock | each | 7360 | 7360 | 7360 | 7360
| 1194 | Push Type Self closing pillar cock | each | 956 | 956 | 956 | 956
| 1195 | 12 mm CP concealed fixed sink cock | each | 875 | 875 | 875 | 875
| 1196 | 12 mm CP concealed super quality moving sink cock | each | 1268 | 1268 | 1268 | 1268
| 1197 | 12 mm CP concealed special moving sink cock | each | 1436 | 1436 | 1436 | 1436
| 1198 | Single handle/ lever basin mixer | each | 2395 | 2395 | 2395 | 2395
| 1199 | Fixed basin mixer | each | 2550 | 2550 | 2550 | 2550
| 1200 | Moving basin mixer | each | 2600 | 2600 | 2600 | 2600
| 1201 | Moving sink mixer | each | 1436 | 1436 | 1436 | 1436
| 1202 | CP shower mixture including shower head only | each | 4592 | 4592 | 4592 | 4592
| 1203 | CP shower mixture including shower head and faucet | each | 5700 | 5700 | 5700 | 5700
| 1204 | Bathtub mixer without hand shower | each | 3595 | 3595 | 3595 | 3595
| 1205 | Bathtub mixer including hand shower | each | 3960 | 3960 | 3960 | 3960
| 1206 | Single lever angle stop mixer | each | 1756 | 1756 | 1756 | 1756
| 1207 | Moving type 100 mm CP shower head | each | 915 | 915 | 915 | 915
| 1208 | Moving type 150 mm CP shower head | each | 1750 | 1750 | 1750 | 1750
| 1209 | Moving type 200 mm CP shower head | each | 1960 | 1960 | 1960 | 1960
| 1210 | Moving type 250 mm CP shower head | each | 2200 | 2200 | 2200 | 2200
| 1211 | Moving type hand shower | each | 10802 | 10802 | 10802 | 10802
| 1212 | Moving type push shower | each | 750 | 750 | 750 | 750
III. Pipes & Accessories
(a) HDPE Pipe
| 1213 | 110 mm dia HDPE pipe | per foot | 221 | 221 | 221 | 221
| 1214 | 110 mm HDPE plain tee/T-Y | each | 1650 | 1650 | 1650 | 1650
| 1215 | 110 mm HDPE plain bend | each | 1155 | 1155 | 1155 | 1155
| 1216 | 160 mm dia HDPE pipe | per foot | 405 | 405 | 405 | 405
| 1217 | 160 mm HDPE plain tee/T-Y | each | 2520 | 2520 | 2520 | 2520
| 1218 | 160 mm HDPE plain bend | each | 1790 | 1790 | 1790 | 1790
| 1219 | 200 mm dia HDPE pipe | per foot | 732 | 732 | 732 | 732
| 1220 | 200 mm HDPE plain tee/T-Y | each | 2960 | 2960 | 2960 | 2960
| 1221 | 200 mm HDPE plain bend | each | 3255 | 3255 | 3255 | 3255
| 1222 | 250 mm dia HDPE pipe | per foot | 1031 | 1031 | 1031 | 1031
| 1223 | 250 mm HDPE plain tee/T-Y | each | 7610 | 7610 | 7610 | 7610
| 1224 | 250 mm HDPE plain bend | each | 5005 | 5005 | 5005 | 5005
| 1225 | Electro fusion welding joint(up to 110 mm) | each | 475 | 475 | 475 | 475
| 1226 | Electro fusion welding joint(over 110 mm) | each | 590 | 590 | 590 | 590
| 1227 | 110 mm dia HDPE pipe for under-ground | per foot | 224 | 224 | 224 | 224
| 1228 | 110 mm HDPE plain Tee/T-Y for under-ground | each | 835 | 835 | 835 | 835
| 1229 | 110 mm HDPE plain Bend for under-ground | each | 651 | 651 | 651 | 651
| 1230 | 160 mm dia HDPE pipe for under-ground | per foot | 405 | 405 | 405 | 405
| 1231 | 160 mm HDPE plain Tee/T-Y for under-ground | each | 1195 | 1195 | 1195 | 1195
| 1232 | 160 mm HDPE plain bend for under-ground | each | 1052 | 1052 | 1052 | 1052
| 1233 | 200 mm dia HDPE pipe for under-ground | per foot | 732 | 732 | 732 | 732
| 1234 | 200 mm HDPE plain tee/T-Y for under-ground | each | 2960 | 2960 | 2960 | 2960
| 1235 | 200 mm HDPE plain bend for under-ground | each | 1980 | 1980 | 1980 | 1980
| 1236 | 250 mm dia HDPE pipe for under-ground | per foot | 1031 | 1031 | 1031 | 1031
| 1237 | 250 mm HDPE plain tee/T-Y for under-ground | each | 5440 | 5440 | 5440 | 5440
| 1238 | 250 mm HDPE plain bend for under-ground | each | 3660 | 3660 | 3660 | 3660
| 1239 | 280 mm dia HDPE pipe for under-ground | per foot | 1427 | 1427 | 1427 | 1427
| 1240 | 280 mm HDPE plain tee/T-Y for under-ground | each | 7110 | 7110 | 7110 | 7110
| 1241 | 280 mm HDPE plain bend for under-ground | each | 5140 | 5140 | 5140 | 5140
| 1242 | 315 mm dia HDPE pipe for under-ground | per foot | 1792 | 1792 | 1792 | 1792
| 1243 | 315 mm HDPE plain tee/T-Y for under-ground | each | 9512 | 9512 | 9512 | 9512
| 1244 | 315 mm HDPE plain bend for under-ground | each | 7015 | 7015 | 7015 | 7015
| 1245 | 400 mm dia HDPE pipe for under-ground | per foot | 2903 | 2903 | 2903 | 2903
| 1246 | 400 mm HDPE plain tee/T-Y for under-ground | each | 18250 | 18250 | 18250 | 18250
| 1247 | 400 mm HDPE plain bend for under-ground | each | 14010 | 14010 | 14010 | 14010
| 1248 | 630 mm dia HDPE pipe for under-ground | per foot | 6800 | 6800 | 6800 | 6800
| 1249 | 630 mm HDPE plain tee/T-Y for under-ground | each | 51000 | 51000 | 51000 | 51000
| 1250 | 630 mm HDPE plain bend for under-ground | each | 40100 | 40100 | 40100 | 40100
| 1251 | 710 mm dia HDPE pipe for under-ground | per foot | 8950 | 8950 | 8950 | 8950
| 1252 | 710 mm HDPE plain tee/T-Y for under-ground | each | 60100 | 60100 | 60100 | 60100
| 1253 | 710 mm HDPE plain bend for under-ground | each | 51055 | 51055 | 51055 | 51055
| 1254 | 900 mm dia HDPE pipe for under-ground | per foot | 13100 | 13100 | 13100 | 13100
| 1255 | 900 mm HDPE plain Tee/T-Y for under-ground | each | 108000 | 108000 | 108000 | 108000
| 1256 | 900 mm HDPE plain bend for under-ground | each | 85000 | 85000 | 85000 | 85000
Butt Welding Joint
| 1257 | Butt fusion welding joint(75-355 mm dia HDPE pipe) | each | 430 | 430 | 430 | 430
| 1258 | Butt fusion welding joint(400-560 mm dia HDPE pipe) | each | 540 | 540 | 540 | 540
| 1259 | Butt fusion welding joint(630-1000 mm dia HDPE pipe) | each | 710 | 710 | 710 | 710
(b) uPVC
| 1260 | 12 mm dia uPVC pipe | per foot | 12.75 | 12.75 | 12.75 | 12.75
| 1261 | 12 mm dia uPVC plain Tee | each | 10 | 10 | 10 | 10
| 1262 | 12 mm dia uPVC plain elbow | each | 8 | 8 | 8 | 8
| 1263 | 12 mm dia uPVC faucet elbow | each | 10 | 10 | 10 | 10
| 1264 | 12 mm dia uPVC plain socket | each | 7.5 | 7.5 | 7.5 | 7.5
| 1265 | 12 mm dia uPVC thread plug | each | 5.2 | 5.2 | 5.2 | 5.2
| 1266 | 19 mm dia uPVC pipe | per foot | 17 | 17 | 17 | 17
| 1267 | 19 mm dia uPVC plain tee | each | 13.2 | 13.2 | 13.2 | 13.2
| 1268 | 19 mm dia uPVC plain elbow | each | 12.5 | 12.5 | 12.5 | 12.5
| 1269 | 19 mm dia uPVC plain socket | each | 8 | 8 | 8 | 8
| 1270 | 19mm x 12 mm dia uPVC reduced tee | each | 30 | 30 | 30 | 30
| 1271 | 19mm x 12 mm dia uPVC reduced elbow | each | 30 | 30 | 30 | 30
| 1272 | 25 mm dia uPVC pipe | per foot | 27.2 | 27.2 | 27.2 | 27.2
| 1273 | 25 mm x 19 mm dia reduced tee | each | 35 | 35 | 35 | 35
| 1274 | 32 mm dia uPVC pipe | per foot | 34.8 | 34.8 | 34.8 | 34.8
| 1275 | 32 mm dia uPVC tee | each | 34 | 34 | 34 | 34
| 1276 | 32 mm dia uPVC socket | each | 45 | 45 | 45 | 45
| 1277 | 32 mm dia elbow | each | 28 | 28 | 28 | 28
| 1278 | 32 mm plain bend 900 | each | 28 | 28 | 28 | 28
| 1279 | 37 mm dia uPVC pipe | per foot | 40.5 | 40.5 | 40.5 | 40.5
| 1280 | 37 mm dia uPVC tee | each | 29 | 29 | 29 | 29
| 1281 | 37 mm dia uPVC socket | each | 37.5 | 37.5 | 37.5 | 37.5
| 1282 | 37 mm dia uPVC elbow | each | 26.5 | 26.5 | 26.5 | 26.5
| 1283 | 50 mm dia uPVC pipe: 20 foot (6m) long | per foot | 46.75 | 46.75 | 46.75 | 46.75
| 1284 | 50 mm dia uPVC bend/offset | each | 35 | 35 | 35 | 35
| 1285 | 50 mm dia uPVC Tee/T-Y/Y (50 x 50 mm) | each | 125 | 125 | 125 | 125
| 1286 | 60 mm dia uPVC pipe | per foot | 72 | 72 | 72 | 72
| 1287 | 60 mm tee | each | 170 | 170 | 170 | 170
| 1288 | 60 mm socket | each | 85 | 85 | 85 | 85
| 1289 | 60 mm elbow | each | 120 | 120 | 120 | 120
| 1290 | 75 mm dia uPVC pipe | per foot | 80 | 80 | 80 | 80
| 1291 | 75 mm dia tee | each | 210 | 210 | 210 | 210
| 1292 | 75 mm dia socket | each | 90 | 90 | 90 | 90
| 1293 | 75 mm dia elbow | each | 180 | 180 | 180 | 180
| 1294 | 88 mm dia uPVC pipe | per foot | 94 | 94 | 94 | 94
| 1295 | 88 mm dia tee | each | 225 | 225 | 225 | 225
| 1296 | 88 mm dia socket | each | 135 | 135 | 135 | 135
| 1297 | 88 mm dia elbow | each | 192 | 192 | 192 | 192
| 1298 | 114 mm dia uPVC pipe | per foot | 125 | 125 | 125 | 125
| 1299 | 114 mm dia tee | each | 320 | 320 | 320 | 320
| 1300 | 114 mm dia socket | each | 160 | 160 | 160 | 160
| 1301 | 114 mm dia elbow | each | 202 | 202 | 202 | 202
| 1302 | 100 mm dia uPVC Pipe: 20 foot (6m) long | per foot | 124 | 124 | 124 | 124
| 1303 | 100 mm dia uPVC bend/offset | each | 195 | 195 | 195 | 195
| 1304 | 100 mm dia uPVC Tee/T-Y/Y (50 x 50 mm) | each | 230 | 230 | 230 | 230
| 1305 | 110 mm dia uPVC pipe | per foot | 88 | 88 | 88 | 88
| 1306 | 110 mm dia door tee (Back) | each | 220 | 220 | 220 | 220
| 1307 | 110 mm dia uPVC plain bend 90 | each | 130 | 130 | 130 | 130
| 1308 | 110 mm dia uPVC long trap | each | 290 | 290 | 290 | 290
| 1309 | 110 mm dia round grating | each | 403 | 403 | 403 | 403
| 1310 | 110 mm dia uPVC vent cowl | each | 40 | 40 | 40 | 40
| 1311 | 150 mm dia uPVC Pipe: 20 foot (6m) long | per foot | 263 | 263 | 263 | 263
| 1312 | 150 mm dia uPVC bend/offset/cowl | each | 375 | 375 | 375 | 375
| 1313 | 150 mm dia uPVC Tee/T-Y/Y (50 x 50 mm) | each | 403 | 403 | 403 | 403
| 1314 | 150 mm dia uPVC for under-ground | per foot | 170 | 170 | 170 | 170
| 1315 | 200 mm dia uPVC pipe for under-ground | per foot | 402 | 402 | 402 | 402
| 1316 | 250 mm dia uPVC pipe for under-ground | per foot | 646 | 646 | 646 | 646
| 1317 | 280 mm dia uPVC pipe for under-ground | per foot | 723 | 723 | 723 | 723
| 1318 | 315 mm dia uPVC pipe for under-ground | per foot | 944 | 944 | 944 | 944
(c) G.I. Pipe & fittings
| 1319 | 12 mm dia GI pipe | per foot | 68 | 68 | 68 | 68
| 1320 | 12 mm dia elbow | each | 28 | 28 | 28 | 28
| 1321 | 12 mm dia tee | each | 35 | 35 | 35 | 35
| 1322 | 12 mm dia nipple | each | 23 | 23 | 23 | 23
| 1323 | 12 mm dia plug | each | 12 | 12 | 12 | 12
| 1324 | 12 mm dia socket | each | 18.5 | 18.5 | 18.5 | 18.5
| 1325 | 20 mm dia GI pipe | per foot | 89 | 89 | 89 | 89
| 1326 | 20 mm dia elbow | each | 45 | 45 | 45 | 45
| 1327 | 20 mm dia tee | each | 55 | 55 | 55 | 55
| 1328 | 20 mm dia nipple | each | 30 | 30 | 30 | 30
| 1329 | 20 mm dia plug | each | 15 | 15 | 15 | 15
| 1330 | 20 mm dia reducer | each | 40 | 40 | 40 | 40
| 1331 | 20 mm dia socket | each | 32 | 32 | 32 | 32
| 1332 | 25 mm dia GI pipe | per foot | 121 | 121 | 121 | 121
| 1333 | 25 mm dia elbow | each | 65 | 65 | 65 | 65
| 1334 | 25 mm dia tee | each | 70 | 70 | 70 | 70
| 1335 | 25 mm dia nipple | each | 45 | 45 | 45 | 45
| 1336 | 25 mm dia plug | each | 25 | 25 | 25 | 25
| 1337 | 25 mm dia reducer | each | 45 | 45 | 45 | 45
| 1338 | 25 mm dia socket | each | 40 | 40 | 40 | 40
| 1339 | 32 mm dia GI pipe | per foot | 155 | 155 | 155 | 155
| 1340 | 32 mm dia elbow | each | 85 | 85 | 85 | 85
| 1341 | 32 mm dia tee | each | 102 | 102 | 102 | 102
| 1342 | 32 mm dia nipple | each | 57 | 57 | 57 | 57
| 1343 | 32 mm dia plug | each | 30 | 30 | 30 | 30
| 1344 | 32 mm dia reducer | each | 65 | 65 | 65 | 65
| 1345 | 32 mm dia socket | each | 60 | 60 | 60 | 60
| 1346 | 40 mm dia GI pipe | per foot | 198 | 198 | 198 | 198
| 1347 | 40 mm dia elbow | each | 105 | 105 | 105 | 105
| 1348 | 40 mm dia tee | each | 107 | 107 | 107 | 107
| 1349 | 40 mm dia nipple | each | 85 | 85 | 85 | 85
| 1350 | 40 mm dia plug | each | 45 | 45 | 45 | 45
| 1351 | 40 mm dia reducer | each | 85 | 85 | 85 | 85
| 1352 | 40 mm dia socket | each | 75 | 75 | 75 | 75
| 1353 | 50 mm dia GI pipe | per foot | 250 | 250 | 250 | 250
| 1354 | 50 mm dia Elbow | each | 150 | 150 | 150 | 150
| 1355 | 50 mm dia tee | each | 130 | 130 | 130 | 130
| 1356 | 50 mm dia nipple | each | 98 | 98 | 98 | 98
| 1357 | 50 mm dia plug | each | 60 | 60 | 60 | 60
| 1358 | 50 mm dia reducer | each | 108 | 108 | 108 | 108
| 1359 | 50 mm dia socket | each | 100 | 100 | 100 | 100
| 1360 | 62 mm dia GI pipe | per foot | 396 | 396 | 396 | 396
| 1361 | 62 mm dia elbow | each | 250 | 250 | 250 | 250
| 1362 | 62 mm dia tee | each | 350 | 350 | 350 | 350
| 1363 | 62 mm dia nipple | each | 200 | 200 | 200 | 200
| 1364 | 62 mm dia plug | each | 80 | 80 | 80 | 80
| 1365 | 62 mm dia reducer | each | 170 | 170 | 170 | 170
| 1366 | 62 mm dia socket | each | 220 | 220 | 220 | 220
| 1367 | 75 mm dia GI pipe | per foot | 416 | 416 | 416 | 416
| 1368 | 75 mm dia elbow | each | 450 | 450 | 450 | 450
| 1369 | 75 mm dia tee | each | 400 | 400 | 400 | 400
| 1370 | 75 mm dia nipple | each | 220 | 220 | 220 | 220
| 1371 | 75 mm dia plug | each | 170 | 170 | 170 | 170
| 1372 | 75 mm dia reducer | each | 190 | 190 | 190 | 190
| 1373 | 75 mm dia socket | each | 280 | 280 | 280 | 280
| 1374 | 100 mm dia G.I. pipe | per foot | 603 | 603 | 603 | 603
| 1375 | 100 mm dia elbow | each | 650 | 650 | 650 | 650
| 1376 | 100 mm dia tee | each | 820 | 820 | 820 | 820
| 1377 | 100 mm dia nipple | each | 420 | 420 | 420 | 420
| 1378 | 100 mm dia plug | each | 275 | 275 | 275 | 275
| 1379 | 100 mm dia reducer | each | 390 | 390 | 390 | 390
| 1380 | 100 mm dia socket | each | 400 | 400 | 400 | 400
(d) SS Pipe & fittings
| 1381 | 62 mm dia stainless steel (2 mm thick) pipe | per foot | 285 | 285 | 285 | 285
| 1382 | 50 mm dia stainless steel (2 mm thick) pipe | per foot | 225 | 225 | 225 | 225
| 1383 | 40 mm dia stainless steel (2 mm thick) pipe-(grade A304) | per foot | 280 | 280 | 280 | 280
| 1384 | 40 mm dia stainless steel (2 mm thick) pipe-(grade A201) | per foot | 170 | 170 | 170 | 170
| 1385 | 37 mm dia stainless steel (1.5 mm thick) pipe-(grade A304) | per foot | 183 | 183 | 183 | 183
| 1386 | 37 mm dia stainless steel (1.5 mm thick) pipe-(grade A201) | per foot | 138 | 138 | 138 | 138
| 1387 | 32 mm dia stainless steel (1.2 mm thick) pipe | per foot | 140 | 140 | 140 | 140
| 1388 | 25 mm dia stainless steel (2 mm thick) pipe-(grade A304) | per foot | 180 | 180 | 180 | 180
| 1389 | 25 mm dia stainless steel (2 mm thick) pipe-(grade A201) | per foot | 109 | 109 | 109 | 109
| 1390 | 25 mm dia stainless steel (1.2 mm thick) pipe | per foot | 100 | 100 | 100 | 100
| 1391 | 20 mm dia stainless steel (2 mm thick) pipe | per foot | 76 | 76 | 76 | 76
| 1392 | 20 mm dia stainless steel (1 mm thick) pipe | per foot | 70 | 70 | 70 | 70
| 1393 | 12 mm dia stainless steel (2 mm thick) pipe | per foot | 41 | 41 | 41 | 41
| 1394 | 6 mm dia stainless steel (1.5 mm thick) pipe | per foot | 24 | 24 | 24 | 24
| 1395 | 12 mm x 12 mm SS hollow (1.5 mm thick) bar | per foot | 48 | 48 | 48 | 48
| 1396 | 25 mm x 25 mm SS square solid bar | per foot | 170 | 170 | 170 | 170
| 1397 | SS hollow round pipe 1.5mm thickness | per kg | 300 | 300 | 300 | 300
| 1398 | Top cap for 40 mm dia SS pipe | each | 94 | 94 | 94 | 94
| 1399 | Bottom cap for 40 mm dia SS pipe | each | 73 | 73 | 73 | 73
| 1400 | 65 mm x 55 mm x 6 mm SS plate | each | 173 | 173 | 173 | 173
| 1401 | 75 mm x 75 mm x 2 mm SS box (grade A304) | per foot | 988 | 988 | 988 | 988
| 1402 | 75 mm x 75 mm x 2 mm SS box (grade A201) | per foot | 741 | 741 | 741 | 741
| 1403 | 62 mm x 25 mm x 2 mm SS Box for hand-rail | per foot | 260 | 260 | 260 | 260
| 1404 | 50 mm x 50 mm x 1.5 mm SS box (grade A304) | per foot | 510 | 510 | 510 | 510
| 1405 | 50 mm x 50 mm x 1.5 mm SS box (grade A201) | per foot | 300 | 300 | 300 | 300
| 1406 | 50 mm x 38 mm, 1.5 mm thick SS box | per foot | 285 | 285 | 285 | 285
| 1407 | 50mm x 25mm, 2 mm thick S.S. Box | per foot | 225 | 225 | 225 | 225
| 1408 | 50 mm x 12 mm, 1.5 mm thick SS box | per foot | 175 | 175 | 175 | 175
| 1409 | 50 mm x 18 mm, 2 mm thick SS Box | per foot | 215 | 215 | 215 | 215
| 1410 | 38 mm x 38 mm, 1.5 mm thick SS box (grade A304) | per foot | 220 | 220 | 220 | 220
| 1411 | 38 mm x 38 mm, 1.5 mm thick SS box (grade A201) | per foot | 180 | 180 | 180 | 180
| 1412 | 38 mm x 12 mm, 1.5 mm thick SS box (grade A304) | per foot | 167 | 167 | 167 | 167
| 1413 | 38 mm x 12 mm, 1.5 mm thick SS box (grade A201) | per foot | 126 | 126 | 126 | 126
| 1414 | 25 mm x 25 mm, 1.5mm thick SS square box (grade A304) | per foot | 150 | 150 | 150 | 150
| 1415 | 25 mm x 25 mm, 1.5mm thick SS square box (grade A201 ) | per foot | 115 | 115 | 115 | 115
| 1416 | 50 mm x 25 mm x 2 mm SS box: | per foot | 72 | 72 | 72 | 72
| 1417 | 50 mm x 25 mm x 1.5 mm SS box:(grade A304) | per foot | 388 | 388 | 388 | 388
| 1418 | 50 mm x 25 mm x 1.5 mm SS box:(grade A201 ) | per foot | 291 | 291 | 291 | 291
| 1419 | 19 mm x 19 mm x 3 mm SS angle (grade A304) | per foot | 98 | 98 | 98 | 98
| 1420 | 19 mm x 19 mm x 3 mm SS angle (grade A201) | per foot | 74 | 74 | 74 | 74
| 1421 | 19 mm x 19 mm x 1.5 mm SS angle (grade A304) | per foot | 187 | 187 | 187 | 187
| 1422 | 19 mm x 19 mm x 1.5 mm SS angle (grade A201) | per foot | 141 | 141 | 141 | 141
| 1423 | 25 mm x 25 mm x 3 mm SS angle (grade A304) | per foot | 123 | 123 | 123 | 123
| 1424 | 25 mm x 25 mm x 3 mm SS angle (grade A201) | per foot | 93 | 93 | 93 | 93
| 1425 | 25 mm x 25 mm x 6 mm SS angle | per foot | 225 | 225 | 225 | 225
| 1426 | 30 mm x 30 mm x 6 mm SS angle | per foot | 240 | 240 | 240 | 240
| 1427 | 38 mm x 38 mm x 3 mm SS angle | per foot | 205 | 205 | 205 | 205
| 1428 | 38 mm x 38 mm x 6 mm Angle (grade A304 ) | per kg | 400 | 400 | 400 | 400
| 1429 | 38 mm x 38 mm x 6 mm SS angle (grade A201 ) | per foot | 310 | 310 | 310 | 310
| 1430 | 50 mm x 50 mm x 3 mm SS angle | per foot | 253 | 253 | 253 | 253
| 1431 | 50 mm x 50 mm x 5 mm SS angle | per foot | 272 | 272 | 272 | 272
| 1432 | 50 mm x 50 mm x 6 mm SS angle | per foot | 397 | 397 | 397 | 397
| 1433 | SS galvanized barbed wire (dia 2.5 mm) | per kg | 800 | 800 | 800 | 800
| 1434 | SS rod (grade A304 ) | per kg | 400 | 400 | 400 | 400
| 1435 | SS rod (grade A201 ) | per kg | 300 | 300 | 300 | 300
| 1436 | 4mm thick SS base plate | per kg | 250 | 250 | 250 | 250
| 1437 | 100 mm x 100 mm x 6 mm SS base plate | each | 200 | 200 | 200 | 200
| 1438 | 65mm x 55mm, 6 mm thick SS Plate | each | 173 | 173 | 173 | 173
| 1439 | Solid SS royal bolt with cap | each | 40 | 40 | 40 | 40
| 1440 | 75mm dia SS Wheel | each | 1800 | 1800 | 1800 | 1800
| 1441 | 19 mm x 3 mm SS flat bar (grade A304) | per foot | 51.5 | 51.5 | 51.5 | 51.5
| 1442 | 19 mm x 3 mm SS flat bar (grade A201) | per foot | 39 | 39 | 39 | 39
| 1443 | 25 mm x 3 mm SS flat bar (grade A304) | per foot | 68.8 | 68.8 | 68.8 | 68.8
| 1444 | 25 mm x 3 mm SS flat bar (grade A201) | per foot | 51 | 51 | 51 | 51
| 1445 | 38 mm x 3 mm SS flat bar | per foot | 103 | 103 | 103 | 103
| 1446 | 50 mm x 3 mm SS flat bar | per foot | 127 | 127 | 127 | 127
| 1447 | 50 mm x 5 mm SS flat bar | per foot | 167 | 167 | 167 | 167
| 1448 | 50 mm x 6 mm SS flat bar (grade A304) | per foot | 230 | 230 | 230 | 230
| 1449 | 50 mm x 6 mm SS flat bar (grade A201) | per foot | 174 | 174 | 174 | 174
| 1450 | SS 12mm dia Royal Bolt cap | each | 30 | 30 | 30 | 30
| 1451 | SS 62mm dia end cap | each | 70 | 70 | 70 | 70
| 1452 | SS 20mm dia end cap | each | 40 | 40 | 40 | 40
| 1453 | 25 mm dia SS knob | each | 100 | 100 | 100 | 100
| 1454 | 75mm x 75 mm, 3mm thick SS vertical Post | each | 2250 | 2250 | 2250 | 2250
| 1455 | 75mm x 75 mm, 2mm thick SS vertical Post | each | 2000 | 2000 | 2000 | 2000
| 1456 | 50mm dia 2mm thick SS vertical Post | each | 1800 | 1800 | 1800 | 1800
| 1457 | 50mm dia 3mm thick SS vertical Post | each | 2000 | 2000 | 2000 | 2000
| 1458 | 50mm dia x 25mm dia, 2mm thick SS post | each | 2200 | 2200 | 2200 | 2200
| 1459 | MS Glass Holder | each | 125 | 125 | 125 | 125
| 1460 | SS Glass Holder | each | 225 | 225 | 225 | 225
| 1461 | 6" x 6" x 1/4" thick S.S. plate | each | 250 | 250 | 250 | 250
| 1462 | 6" x 4" x 1/4" thick S.S. plate | each | 225 | 225 | 225 | 225
| 1463 | 4" x 4" x 1/4" thick S.S. plate | each | 200 | 200 | 200 | 200
| 1464 | 6"/8" Glass clamp with 4" x 4" S.S. plate | each | 1200 | 1200 | 1200 | 1200
| 1465 | 62mm dia 2mm thick SS post with 4 Nos SS Glass holder & 1 nos railing holder | per rft | 2000 | 2000 | 2000 | 2000
| 1466 | 50mm dia x 25mm, 2mm thick SS newel post | per rft | 1400 | 1400 | 1400 | 1400
| 1467 | 50mm x 6mm SS double plate newel post with SS knob | per rft | 2500 | 2500 | 2500 | 2500
| 1468 | SS pipe post with glass holder | per foot | 345 | 345 | 345 | 345
| 1469 | SS base cup 38 mm | each | 230 | 230 | 230 | 230
| 1470 | 50 x 62 x 2 mm SS pipe post with glass holder | each | 345 | 345 | 345 | 345
| 1471 | SS welding rod | per pcs | 7.25 | 7.25 | 7.25 | 7.25
| 1472 | Cutting charge of MS angle | each | 10 | 10 | 10 | 10
| 1473 | Cutting charge of SS angle | each | 7.3 | 7.3 | 7.3 | 7.3
| 1474 | 62 mm dia SS bend | each | 73 | 73 | 73 | 73
| 1475 | 62 mm dia end socket | each | 36 | 36 | 36 | 36
| 1476 | 50 mm dia SS bend | each | 62 | 62 | 62 | 62
| 1477 | 50 mm dia end socket | each | 23 | 23 | 23 | 23
| 1478 | 40 mm dia end socket | each | 18 | 18 | 18 | 18
| 1479 | 20 mm dia end socket | each | 13 | 13 | 13 | 13
| 1480 | 25 mm dia socket | each | 15 | 15 | 15 | 15
| 1481 | 20 mm dia pipe holder | each | 125 | 125 | 125 | 125
| 1482 | SS hole cutting | each | 10 | 10 | 10 | 10
| 1483 | Royal bolt | each | 57 | 57 | 57 | 57
| 1484 | Glass hole | each | 31 | 31 | 31 | 31
| 1485 | Spider knob | each | 85 | 85 | 85 | 85
(e) CPVC
| 1486 | 12 mm dia CPVC pipe | per foot | 27 | 27 | 27 | 27
| 1487 | 12 mm dia CPVC plain tee | each | 36 | 36 | 36 | 36
| 1488 | 12 mm dia CPVC plain elbow | each | 28 | 28 | 28 | 28
| 1489 | 12 mm dia CPVC faucet elbow | each | 26 | 26 | 26 | 26
| 1490 | 12 mm dia CPVC plain socket | each | 20 | 20 | 20 | 20
| 1491 | 12 mm dia CPVC thread plug | each | 6 | 6 | 6 | 6
| 1492 | 19 mm dia CPVC pipe | per foot | 42 | 42 | 42 | 42
| 1493 | 19 mm dia CPVC plain tee | each | 58 | 58 | 58 | 58
| 1494 | 19 mm dia CPVC plain elbow | each | 55 | 55 | 55 | 55
| 1495 | 19 mm dia CPVC plain socket | each | 18 | 18 | 18 | 18
| 1496 | 19mm x 12 mm dia CPVC reduced tee | each | 80 | 80 | 80 | 80
| 1497 | 19mm x 12 mm dia CPVC reduced elbow | each | 58 | 58 | 58 | 58
| 1498 | 25 mm dia CPVC pipe | per foot | 60 | 60 | 60 | 60
| 1499 | 25 mm x 19 mm dia reduced Tee | each | 141 | 141 | 141 | 141
| 1500 | 32 mm dia CPVC pipe | per foot | 89 | 89 | 89 | 89
| 1501 | 32 mm dia CPVC tee | each | 210 | 210 | 210 | 210
| 1502 | 32 mm dia CPVC socket | each | 65 | 65 | 65 | 65
| 1503 | 32 mm dia elbow | each | 135 | 135 | 135 | 135
| 1504 | 37 mm dia CPVC pipe | per foot | 138 | 138 | 138 | 138
| 1505 | 37 mm dia CPVC tee | each | 310 | 310 | 310 | 310
| 1506 | 37 mm dia CPVC socket | each | 102 | 102 | 102 | 102
| 1507 | 37 mm dia CPVC elbow | each | 260 | 260 | 260 | 260
| 1508 | 50 mm dia CPVC pipe | per foot | 210 | 210 | 210 | 210
| 1509 | 50 mm dia CPVC tee | each | 650 | 650 | 650 | 650
| 1510 | 50 mm dia CPVC socket | each | 365 | 365 | 365 | 365
| 1511 | 50 mm dia CPVC elbow | each | 490 | 490 | 490 | 490
(f) PP-R Pipe
| 1512 | 1/2" PP-R pipe (minimum wall thickness 2.8 mm) | per foot | 15 | 15 | 15 | 15
| 1513 | 3/4" PP-R pipe (minimum wall thickness 3.5 mm) | per foot | 23.75 | 23.75 | 23.75 | 23.75
| 1514 | 1" PP-R pipe (minimum wall thickness 4.4 mm) | per foot | 37.05 | 37.05 | 37.05 | 37.05
| 1515 | 1.25" PP-R pipe (minimum wall thickness 5.5 mm) | per foot | 57 | 57 | 57 | 57
| 1516 | 1.5" PP-R pipe (minimum wall thickness 6.59 mm) | per foot | 80 | 80 | 80 | 80
| 1517 | 2" PP-R pipe (minimum wall thickness 8.6 mm) | per foot | 126 | 126 | 126 | 126
PP-R Fittings
| 1518 | 1/2" PP-R elbow | each | 7.6 | 8.5 | 8.5 | 8.5
| 1519 | 1/2" PP-R tee | each | 9.75 | 11.9 | 11.9 | 11.9
| 1520 | 1/2" PP-R end cap | each | 7.12 | 7.5 | 7.5 | 7.5
| 1521 | 1/2" PP-R plug | each | 6.65 | 7.65 | 7.65 | 7.65
| 1522 | 1/2" PP-R reducer | each | 20 | 22 | 22 | 22
| 1523 | 1/2" PP-R socket | each | 7.5 | 7.65 | 7.65 | 7.65
| 1524 | 3/4" PP-R elbow | each | 11.4 | 11.9 | 11.9 | 11.9
| 1525 | 3/4" PP-R tee | each | 15 | 17 | 17 | 17
| 1526 | 3/4" PP-R end cap | each | 11.5 | 7.65 | 7.65 | 7.65
| 1527 | 3/4" PP-R plug | each | 8.55 | 10.2 | 10.2 | 10.2
| 1528 | 3/4" PP-R reducer | each | 29 | 18.7 | 18.7 | 18.7
| 1529 | 3/4" PP-R socket | each | 8.5 | 8.5 | 8.5 | 8.5
| 1530 | 1" PP-R elbow | each | 18 | 19.55 | 19.55 | 19.55
| 1531 | 1" PP-R tee | each | 22 | 24.65 | 24.65 | 24.65
| 1532 | 1" PP-R end cap | each | 16.5 | 10.2 | 10.2 | 10.2
| 1533 | 1" PP-R plug | each | 14.5 | 11.05 | 11.05 | 11.05
| 1534 | 1" PP-R reducer | each | 31 | 32.3 | 32.3 | 32.3
| 1535 | 1" PP-R socket | each | 19 | 14.45 | 14.45 | 14.45
| 1536 | 1.25" PP-R elbow | each | 60 | 52.7 | 52.7 | 52.7
| 1537 | 1.25" PP-R tee | each | 62 | 52.7 | 52.7 | 52.7
| 1538 | 1.25" PP-R end cap | each | 38 | 39.1 | 39.1 | 39.1
| 1539 | 1.25" PP-R plug | each | 37 | 14.45 | 14.45 | 14.45
| 1540 | 1.25" PP-R reducer | each | 67.5 | 54.4 | 54.4 | 54.4
| 1541 | 1.25" PP-R socket | each | 24 | 24.65 | 24.65 | 24.65
| 1542 | 1.5" PP-R elbow | each | 78 | 56.1 | 56.1 | 56.1
| 1543 | 1.5" PP-R tee | each | 90 | 57.8 | 57.8 | 57.8
| 1544 | 1.5" PP-R end cap | each | 95 | 39.1 | 39.1 | 39.1
| 1545 | 1.5" PP-R plug | each | 22 | 17 | 17 | 17
| 1546 | 1.5" PP-R reducer | each | 105 | 69.7 | 69.7 | 69.7
| 1547 | 1.5" PP-R socket | each | 45 | 29.75 | 29.75 | 29.75
| 1548 | 2" PP-R elbow | each | 140 | 133.45 | 133.45 | 133.45
| 1549 | 2" PP-R tee | each | 150 | 164.9 | 164.9 | 164.9
| 1550 | 2" PP-R end cap | each | 145 | 95.2 | 95.2 | 95.2
| 1551 | 2" PP-R plug | each | 22 | 18.7 | 18.7 | 18.7
| 1552 | 2" PP-R reducer | each | 132 | 66.3 | 66.3 | 66.3
| 1553 | 2" PP-R socket | each | 62 | 65.45 | 65.45 | 65.45
PP-R Union (plain)
| 1554 | 1/2" PP-R union | each | 135 | 88.4 | 88.4 | 88.4
| 1555 | 3/4" PP-R union | each | 160 | 95.2 | 95.2 | 95.2
| 1556 | 1" PP-R union | each | 178 | 139.4 | 139.4 | 139.4
| 1557 | 1.25" PP-R union | each | 340 | 238.85 | 238.85 | 238.85
| 1558 | 1.5" PP-R union | each | 596 | 351.05 | 351.05 | 351.05
| 1559 | 2" PP-R union | each | 732 | 447.95 | 447.95 | 447.95
PP-R Gate-Valve
| 1560 | 1/2" PP-R Gate-valve | each | 205 | 268.6 | 268.6 | 268.6
| 1561 | 3/4" PP-R Gate-valve | each | 310 | 387.6 | 387.6 | 387.6
| 1562 | 1" PP-R Gate-valve | each | 350 | 461.55 | 461.55 | 461.55
| 1563 | 1.25" PP-R Gate-valve | each | 650 | 544 | 544 | 544
| 1564 | 1.5" PP-R Gate-valve | each | 700 | 629 | 629 | 629
| 1565 | 2" PP-R Gate-valve | each | 900 | 986 | 986 | 986
(g) RCC Pipes
| 1566 | 150 mm dia RCC pipe (stone-chips, 40 mm thickness. 6'-0" long) | Each | 1160 | 1160 | 1160 | 1160
(6'-0")
| 1567 | 225 mm dia RCC pipe (stone-chips, 40 mm thickness. 6'-0" long) | Each | 1825 | 1825 | 1825 | 1825
(6'-0")
| 1568 | 300 mm dia RCC pipe (stone-chips, 50 mm thickness. 6'-0" long) | Each | 3210 | 3210 | 3210 | 3210
(6'-0")
| 1569 | 375 mm dia RCC pipe (stone-chips, 50 mm thickness. 6'-0" long) | Each | 4150 | 4150 | 4150 | 4150
(6'-0")
| 1570 | 900 mm dia RCC pipe (stone-chips, 100 mm thickness. 6'-0" long) | Each | 15510 | 15510 | 15510 | 15510
(6'-0")
| 1571 | 900mm dia. RCC Socket | each | 400 | 400 | 400 | 400
iv) G.I. Union
| 1572 | 12 mm dia union | each | 45 | 45 | 45 | 45
| 1573 | 20 mm dia union | each | 70 | 70 | 70 | 70
| 1574 | 25 mm dia union | each | 85 | 85 | 85 | 85
| 1575 | 32 mm dia union | each | 115 | 115 | 115 | 115
| 1576 | 40 mm dia union | each | 155 | 155 | 155 | 155
| 1577 | 50 mm dia union | each | 190 | 190 | 190 | 190
| 1578 | 62 mm dia union | each | 420 | 420 | 420 | 420
| 1579 | 75 mm dia union | each | 605 | 605 | 605 | 605
| 1580 | 100 mm dia union | each | 890 | 890 | 890 | 890
v) G.I. Gate-Valve (brass)
| 1581 | 12 mm dia gate-valve | each | 275 | 275 | 275 | 275
| 1582 | 20 mm dia gate-valve | each | 400 | 400 | 400 | 400
| 1583 | 25 mm dia gate-valve | each | 470 | 470 | 470 | 470
| 1584 | 32 mm dia gate-valve | each | 680 | 680 | 680 | 680
| 1585 | 40 mm dia gate-valve | each | 750 | 750 | 750 | 750
| 1586 | 50 mm dia gate-valve | each | 1290 | 1290 | 1290 | 1290
| 1587 | 62 mm dia gate-valve | each | 2800 | 2800 | 2800 | 2800
| 1588 | 75 mm dia gate-valve | each | 3850 | 3850 | 3850 | 3850
| 1589 | 100 mm dia gate-valve | each | 6200 | 6200 | 6200 | 6200
vi) G.I. Globe-Valve
| 1590 | 12 mm dia globe-valve | each | 315 | 315 | 315 | 315
| 1591 | 20 mm dia globe-valve | each | 365 | 365 | 365 | 365
| 1592 | 25 mm dia globe-valve | each | 555 | 555 | 555 | 555
| 1593 | 32 mm dia globe-valve | each | 780 | 780 | 780 | 780
| 1594 | 40 mm dia globe-valve | each | 895 | 895 | 895 | 895
| 1595 | 50 mm dia globe-valve | each | 1500 | 1500 | 1500 | 1500
| 1596 | 62 mm dia globe-valve | each | 3350 | 3350 | 3350 | 3350
| 1597 | 75 mm dia globe-valve | each | 4280 | 4280 | 4280 | 4280
| 1598 | 100 mm dia globe-valve | each | 6900 | 6900 | 6900 | 6900
vii) G.I. Check-Valve
| 1599 | 12 mm dia check-valve | each | 280 | 280 | 280 | 280
| 1600 | 20 mm dia check-valve | each | 340 | 340 | 340 | 340
| 1601 | 25 mm dia check-valve | each | 480 | 480 | 480 | 480
| 1602 | 32 mm dia check-valve | each | 650 | 650 | 650 | 650
| 1603 | 40 mm dia check-valve | each | 790 | 790 | 790 | 790
| 1604 | 50 mm dia check-valve | each | 1275 | 1275 | 1275 | 1275
| 1605 | 62 mm dia check-valve | each | 2310 | 2310 | 2310 | 2310
| 1606 | 75 mm dia check-valve | each | 3190 | 3190 | 3190 | 3190
| 1607 | 100 mm dia check-valve | each | 5400 | 5400 | 5400 | 5400
viii) Float-Valve
| 1608 | 12 mm dia float-valve | each | 250 | 250 | 250 | 250
| 1609 | 20 mm dia float-valve | each | 350 | 350 | 350 | 350
| 1610 | 25 mm dia float-valve | each | 385 | 385 | 385 | 385
| 1611 | 32 mm dia float-valve | each | 680 | 680 | 680 | 680
| 1612 | 40 mm dia float-valve | each | 850 | 850 | 850 | 850
ix) Drainage Pipe Fittings:
| 1613 | 50 mm plastic Y or T-Y cleanout | each | 180 | 180 | 180 | 180
| 1614 | 50 mm plastic "P" or "S" trap | each | 390 | 390 | 390 | 390
| 1615 | 100 mm "Y" or "T-Y" plastic cleanout | each | 350 | 350 | 350 | 350
| 1616 | 100 mm plastic P or S trap | each | 250 | 250 | 250 | 250
Water pressure reducing valve
| 1617 | 12 mm dia water pressure reducing valve (MS) | each | 1950 | 1950 | 1950 | 1950
| 1618 | 19 mm dia water pressure reducing valve (MS) | each | 2620 | 2620 | 2620 | 2620
| 1619 | 25 mm dia water pressure reducing valve (MS) | each | 3300 | 3300 | 3300 | 3300
| 1620 | 32 mm dia water pressure reducing valve (MS) | each | 5000 | 5000 | 5000 | 5000
| 1621 | 38 mm dia water pressure reducing valve (MS) | each | 6200 | 6200 | 6200 | 6200
| 1622 | 50 mm dia water pressure reducing valve (MS) | each | 9200 | 9200 | 9200 | 9200
| 1623 | 62 mm dia water pressure reducing valve (MS) | each | 16000 | 16000 | 16000 | 16000
| 1624 | 75 mm dia water pressure reducing valve (MS) | each | 23000 | 23000 | 23000 | 23000
| 1625 | 19 mm dia water pressure reducing valve (Brass double net) | each | 3176 | 3176 | 3176 | 3176
| 1626 | 25 mm dia water pressure reducing valve (Brass double net) | each | 4118 | 4118 | 4118 | 4118
| 1627 | 38 mm dia water pressure reducing valve (Brass double net) | each | 7647 | 7647 | 7647 | 7647
| 1628 | 50 mm dia water pressure reducing valve (Brass double net) | each | 10588 | 10588 | 10588 | 10588
Food graded plastic overhead water reservoir
| 1629 | 1000 liter capacity | each | 7300 | 7300 | 7300 | 7300
| 1630 | 1500 liter capacity | each | 10950 | 10950 | 10950 | 10950
| 1631 | 2000 liter capacity | each | 14600 | 14600 | 14600 | 14600
| 1632 | 3000 liter capacity | each | 21900 | 21900 | 21900 | 21900
| 1633 | 5000 liter capacity | each | 36500 | 36500 | 36500 | 36500
Food-graded plastic internal mini water tank (loft tank)
| 1634 | 150 liter capacity | each | 2250 | 2250 | 2250 | 2250
| 1635 | 300 liter capacity | each | 3500 | 3500 | 3500 | 3500
| 1636 | 500 liter capacity | each | 3650 | 3650 | 3650 | 3650
Food graded ferro-cement water tank (HBRI)
| 1637 | 400 gallon capacity | each | 7200 | 7200 | 7200 | 7200
| 1638 | 450 mm long plastic flexible lead (connection) pipe | each | 50 | 50 | 50 | 50
| 1639 | 600 mm long plastic flexible lead (connection) pipe | each | 60 | 60 | 60 | 60
| 1640 | 450 mm long metal cover connection pipe | each | 112 | 112 | 112 | 112
| 1641 | 600 mm long metal cover connection pipe | each | 140 | 140 | 140 | 140
| 1642 | 12 mm or 19 mm dia ball cock for water tank | each | 180 | 180 | 180 | 180
| 1643 | 19 mm dia overflow pipe with jam-nut for plastic water tank | each | 90 | 90 | 90 | 90
Water Purifier
| 1644 | Water purification capacity: 10 L/hr, storage 6 litre; RO+MF | each | 14500 | 14500 | 14500 | 14500
| 1645 | Water purification capacity: 10~12 L/hr, digital display, storage minimum 9 litre, 7 stage purification; Ro+UV+MF | each | 25500 | 25500 | 25500 | 25500
| 1646 | Water purification capacity: 15 L/hr; storage 8 litre, RO+UF | each | 17500 | 17500 | 17500 | 17500
| 1647 | Water purification capacity: 20 L/hr, minimum storage 8 litre, 6 stage purification; RO+UV+MF | each | 23000 | 23000 | 23000 | 23000
| 1648 | Water purification capacity: 60 L/hr, at least 5 stage filtration RO purifier ; | each | 75000 | 75000 | 75000 | 75000
| 1649 | Water dispenser | each | 3500 | 3500 | 3500 | 3500
Automatic pressure and flow controller
| 1650 | Maximum flow rate-80 Liter/min | each | 8600 | 8600 | 8600 | 8600
| 1651 | Maximum flow rate-200 Liter/min | each | 13500 | 13500 | 13500 | 13500
Hand drier
| 1652 | Automatic Hand drier Local (Standard quality) | each | 4500 | 4500 | 4500 | 4500
| 1653 | Automatic Hand drier Local (Super quality) | each | 5500 | 5500 | 5500 | 5500
| 1654 | Automatic Hand drier Local (Superior quality) | each | 7000 | 7000 | 7000 | 7000
| 1655 | Automatic Hand drier (Special quality) | each | 11200 | 11200 | 11200 | 11200
| C20 | ARBORICULTURE WORK
| 1656 | Alluvial loamy silty soil | per % cft | 1800 | 1800 | 1800 | 1800
| 1657 | Well decomposed cow dung | per % cft | 2500 | 2500 | 2500 | 2500
| 1658 | Possible cost/royalty of lawn grass | per % sft | 50 | 50 | 50 | 50
| 1659 | 16'-0" long muli bamboo (for split) | each | 140 | 140 | 140 | 140
| 1660 | 25'-0" long muli bamboo (full size) | each | 240 | 240 | 240 | 240
| 1661 | Borrak bamboo (for post) | per foot | 13.5 | 13.5 | 13.5 | 13.5
| 1662 | Borrak bamboo (full size) | each | 405 | 405 | 405 | 405
| 1663 | 200 mm size earthen tub | each | 42 | 42 | 42 | 42
| 1664 | 250 mm size earthen tub | each | 50 | 50 | 50 | 50
| 1665 | 300 mm size earthen tub | each | 70 | 70 | 70 | 70
| 1666 | 350 mm size earthen tub | each | 95 | 95 | 95 | 95
| 1667 | 400 mm size earthen tub | each | 165 | 165 | 165 | 165
| 1668 | 300 mm size earthen plate | each | 30 | 30 | 30 | 30
| 1669 | Mustard oil cake | per kg | 46 | 46 | 46 | 46
| 1670 | Bone mele | per kg | 45 | 45 | 45 | 45
| 1671 | Urea fertilizer | per kg | 25 | 25 | 25 | 25
| 1672 | Murate of potash | per kg | 22 | 22 | 22 | 22
| 1673 | Triple super phosphate (TSP) | per kg | 30 | 30 | 30 | 30
| 1674 | Spade (kodal) | each | 450 | 450 | 450 | 450
| 1675 | Spray machine (plaotic), 5ltr capacity | each | 1800 | 1800 | 1800 | 1800
| 1676 | Steel funna, 450 mm size wirth wooden handle | each | 370 | 370 | 370 | 370
| 1677 | Hand hoe, 250 mm size | each | 100 | 100 | 100 | 100
| 1678 | Standard Steel hand trolly | each | 6200 | 6200 | 6200 | 6200
| 1679 | Hedge scissors | each | 1200 | 1200 | 1200 | 1200
| 1680 | 10" size Secature | each | 650 | 650 | 650 | 650
| 1681 | 22 BWG G.I. water can (2.5 gallon) | each | 350 | 350 | 350 | 350
| 1682 | 300 mm size G.I. bucket | each | 280 | 280 | 280 | 280
| 1683 | 19 mm dia plastic hose pipe | per foot | 18 | 18 | 18 | 18
| 1684 | 400 mm blade Hand Lawn Mower, Model no 1403 – 16 (USA) | each | 12500 | 12500 | 12500 | 12500
| 1685 | 4.5 h.p., 550 mm blade power lawn mower machine | each | 44500 | 44500 | 44500 | 44500
| 1686 | 6.5 h.p., 550 mm blade power lawn mower machine | each | 58400 | 58400 | 58400 | 58400
| 1687 | 22 h.p. 1150 mm cutting blade power riding lawn mower machine | each | 480000 | 480000 | 480000 | 480000
| 1688 | perfekthion 1-100ml ,bottle | each | 245 | 245 | 245 | 245
| 1689 | Redomil gold, 500gm packet | each | 825 | 825 | 825 | 825
| 1690 | Ripcord 1-100 ml bottle | each | 220 | 220 | 220 | 220
| 1691 | Proclaim,1 box (10gm-10 pack) | each | 635 | 635 | 635 | 635
| 1692 | Vertimec,1-50ml bottle | each | 120 | 120 | 120 | 120
| C21 | DEEP TUBE-WELL
I. For Test boring & design
| 1693 | Mobilization of equipment for drilling 38 mm dia test and observation well | LS | 6400 | 6400 | 6400 | 6400
| 1694 | Boring by using 100 mm dia cutter (0 m to 50 m) | meter | 160 | 160 | 160 | 160
| 1695 | Best quality heavy type hand type pump no 6 | each | 2600 | 2600 | 2600 | 2600
| 1696 | 2.91 mm wall thick 38 mm dia G.I. pipe | meter | 650 | 650 | 650 | 650
| 1697 | 4 mm wall thick 50 mm dia G.I. pipe | meter | 930 | 930 | 930 | 930
| 1698 | 5 mm wall thick 75 mm dia G.I. pipe | meter | 1710 | 1710 | 1710 | 1710
| 1699 | 5 mm wall thick 100 mm dia G.I. pipe | meter | 2215 | 2215 | 2215 | 2215
| 1700 | 38 mm dia water grade PVC pipe (D-Class or eqv.) including carriage | meter | 130 | 130 | 130 | 130
| 1701 | 38 mm dia water grade PVC Strainer (D-Class or eqv.) including carriage | meter | 160 | 160 | 160 | 160
| 1702 | 38 mm dia socket adopter | each | 80 | 80 | 80 | 80
| 1703 | Best quality 38 mm dia PVC Cap. | each | 60 | 60 | 60 | 60
| 1704 | Complete development of the tube-well (test boring) up to 200 m depth. | LS | 7200 | 7200 | 7200 | 7200
| 1705 | Design of production well upto 200 m | LS | 9300 | 9300 | 9300 | 9300
| 1706 | Design of production well beyond 200m | LS | 15100 | 15100 | 15100 | 15100
| 1707 | Disinfections of tube-well using bleaching powder | LS | 370 | 370 | 370 | 370
| 1708 | Maintaining and filling and sealing test bore | each bore | 3600 | 3600 | 3600 | 3600
II. For Production well
| 1709 | Mobilization of drilling rig for shrouded production wells of depth up to 100 m | LS | 39100 | 39100 | 39100 | 39100
| 1710 | 325 mm dia boring: up to 50 m depth. | meter | 780 | 780 | 780 | 780
| 1711 | 350 mm dia boring: up to 50 m depth. | meter | 850 | 850 | 850 | 850
| 1712 | 400 mm dia boring: up to 50 m depth. | meter | 890 | 890 | 890 | 890
| 1713 | 600 mm dia boring: up to 50 m depth. | meter | 1120 | 1120 | 1120 | 1120
| 1714 | 800 mm dia boring: up to 50 m depth. | meter | 1260 | 1260 | 1260 | 1260
| 1715 | 50 mm dia Class C PVC pipe | meter | 146 | 146 | 146 | 146
| 1716 | 50 mm dia Class D PVC pipe | meter | 178 | 178 | 178 | 178
| 1717 | 50 mm dia Class E PVC pipe | meter | 233 | 233 | 233 | 233
| 1718 | 50 mm dia Class D PVC strainer | meter | 196.61 | 196.61 | 196.61 | 196.61
| 1719 | 50 mm dia Class E PVC strainer | meter | 251.18 | 251.18 | 251.18 | 251.18
| 1720 | 75 mm dia Class C PVC pipe | meter | 281 | 281 | 281 | 281
| 1721 | 75 mm dia Class D PVC pipe | meter | 382 | 382 | 382 | 382
| 1722 | 75 mm dia Class E PVC pipe | meter | 493 | 493 | 493 | 493
| 1723 | 75 mm dia Class D PVC strainer | meter | 418.07 | 418.07 | 418.07 | 418.07
| 1724 | 75 mm dia Class E PVC strainer | meter | 529.01 | 529.01 | 529.01 | 529.01
| 1725 | 100 mm dia Class C PVC pipe | meter | 421 | 421 | 421 | 421
| 1726 | 100 mm dia Class D PVC pipe | meter | 531 | 531 | 531 | 531
| 1727 | 100 mm dia Class E PVC pipe | meter | 791 | 791 | 791 | 791
| 1728 | 100 mm dia Class D PVC strainer | meter | 692.65 | 692.65 | 692.65 | 692.65
| 1729 | 100 mm dia Class E PVC strainer | meter | 858.62 | 858.62 | 858.62 | 858.62
| 1730 | 150 mm dia Class C PVC pipe | meter | 1051 | 1051 | 1051 | 1051
| 1731 | 150 mm dia Class D PVC pipe | meter | 1436 | 1436 | 1436 | 1436
| 1732 | 150 mm dia Class E PVC pipe | meter | 1759 | 1759 | 1759 | 1759
| 1733 | 150 mm dia Class D PVC strainer | meter | 1544.67 | 1544.67 | 1544.67 | 1544.67
| 1734 | 150 mm dia Class E PVC strainer | meter | 1873.5 | 1873.5 | 1873.5 | 1873.5
| 1735 | 50 mm dia PVC cap | each | 100 | 100 | 100 | 100
| 1736 | 100 mm dia PVC cap | each | 400 | 400 | 400 | 400
| 1737 | 150 mm dia PVC cap | each | 888 | 888 | 888 | 888
| 1738 | 125 mm x 50 mm PVC reducer | each | 849 | 849 | 849 | 849
| 1739 | 150 mm x 75 mm PVC reducer | each | 1236 | 1236 | 1236 | 1236
| 1740 | 200 mm x 100 mm PVC reducer | each | 1850 | 1850 | 1850 | 1850
| 1741 | 200 mm x 150 mm PVC reducer | each | 2008 | 2008 | 2008 | 2008
| 1742 | 250 mm x 150 mm PVC reducer | each | 3000 | 3000 | 3000 | 3000
| 1743 | 125 mm dia PVC housing pipe Class C | meter | 812 | 812 | 812 | 812
| 1744 | 125 mm dia PVC housing pipe Class D | meter | 1002 | 1002 | 1002 | 1002
| 1745 | 125 mm dia PVC housing pipe Class E | meter | 1192 | 1192 | 1192 | 1192
| 1746 | 150 mm dia PVC housing pipe Class C | meter | 1191 | 1191 | 1191 | 1191
| 1747 | 150 mm dia PVC housing pipe Class D | meter | 1679 | 1679 | 1679 | 1679
| 1748 | 150 mm dia PVC housing pipe Class E | meter | 2055 | 2055 | 2055 | 2055
| 1749 | 200 mm dia PVC housing pipe Class C | meter | 1882 | 1882 | 1882 | 1882
| 1750 | 200 mm dia PVC housing pipe Class D | meter | 2548 | 2548 | 2548 | 2548
| 1751 | 200 mm dia PVC housing pipe Class E | meter | 3074 | 3074 | 3074 | 3074
| 1752 | 250 mm dia PVC housing pipe Class C | meter | 2500 | 2500 | 2500 | 2500
| 1753 | 250 mm dia PVC housing pipe Class D | meter | 3550 | 3550 | 3550 | 3550
| 1754 | 250 mm dia PVC housing pipe Class E | meter | 4740 | 4740 | 4740 | 4740
| 1755 | PVC Tape | each | 105 | 105 | 105 | 105
| 1756 | PVC Solution / gum | no | 660.68 | 660.68 | 660.68 | 660.68
| 1757 | Petrol | litre | 89 | 89 | 89 | 89
| 1758 | Diesel | litre | 68 | 68 | 68 | 68
| 1759 | M.S split centralizer | meter | 470 | 470 | 470 | 470
| 1760 | S.S split centralizer | meter | 1510 | 1510 | 1510 | 1510
| 1761 | Complete development of the tube-well up to 200 m depth (50 mm x 150 mm tube-well). | LS | 25500 | 25500 | 25500 | 25500
| 1762 | Complete development of the tube-well up to 200 m depth. (75 mm x 150 mm tube-well) | LS | 33800 | 33800 | 33800 | 33800
| 1763 | Complete development of the tube-well up to 200 m depth. (100 mm x 200 mm tube-well) | LS | 41500 | 41500 | 41500 | 41500
| 1764 | Complete development of the tube-well up to 200 m depth. (150 mm x 200 mm tube-well) | LS | 49600 | 49600 | 49600 | 49600
| 1765 | Complete development of the tube-well up to 200 m depth. (400 mm x 200 mm tube-well) | LS | 47100 | 47100 | 47100 | 47100
| 1766 | Hire charge of pump including spare and maintenance | hour | 320 | 320 | 320 | 320
| 1767 | Disinfections of tube-well using bleaching powder (for 50 mm x 125 mm tube-well) | LS | 1340 | 1340 | 1340 | 1340
| 1768 | 150 mm dia and 4 mm thick M.S. pipe | meter | 2550 | 2550 | 2550 | 2550
| 1769 | 200 mm dia and 6 mm thick M.S. pipe welded | meter | 3600 | 3600 | 3600 | 3600
| 1770 | 200 mm dia and 6 mm thick M.S. pipe seamless | meter | 4010 | 4010 | 4010 | 4010
| 1771 | 4 mm thick 200 mm dia plate | each | 1240 | 1240 | 1240 | 1240
| 1772 | 5 mm thick 250 mm dia plate | each | 1400 | 1400 | 1400 | 1400
| 1773 | 6 mm thick 150 mm dia M.S. Cap | each | 1220 | 1220 | 1220 | 1220
| 1774 | 6 mm thick 200 mm dia M.S. Cap | each | 1560 | 1560 | 1560 | 1560
| 1775 | 150 mm dia 4.85 mm thick G.I. pipe | meter | 2950 | 2950 | 2950 | 2950
| 1776 | 200 mm dia 6 mm thick G.I. pipe | meter | 6200 | 6200 | 6200 | 6200
| 1777 | 150 mm dia stainless steel strainer of continuous slot | meter | 14600 | 14600 | 14600 | 14600
| 1778 | 150 mm dia 2.5 mm thick stainless steel bridge type strainer | meter | 11005 | 11005 | 11005 | 11005
| 1779 | 200 mm dia 2.5 mm thick stainless steel strainer of continuous slot | meter | 17500 | 17500 | 17500 | 17500
| 1780 | 200 mm dia 2.5 mm thick stainless steel bridge type strainer | meter | 11500 | 11500 | 11500 | 11500
| 1781 | 75 mm dia 2.5 mm thick stainless steel strainer of continuous slot |  | 7733.7 | 7733.7 | 7733.7 | 7733.7
| 1782 | 75 mm dia 2.5 mm thick stainless steel bridge type strainer | meter | 6500 | 6500 | 6500 | 6500
| 1783 | 100 mm dia 2.5 mm thick stainless steel strainer of continuous slot |  | 8737 | 8737 | 8737 | 8737
| 1784 | 100 mm dia 2.5 mm thick stainless steel bridge type strainer | meter | 6580 | 6580 | 6580 | 6580
| 1785 | 50 mm dia 2.5 mm thick stainless steel strainer of continuous slot |  | 6863.4 | 6863.4 | 6863.4 | 6863.4
| 1786 | 50 mm dia 2.5 mm thick stainless steel bridge type strainer | meter | 5660 | 5660 | 5660 | 5660
| 1787 | 75 mm dia 2.5 mm thick stainless steel bridge type strainer | meter | 7680 | 7680 | 7680 | 7680
| 1788 | 200 mm x 400 mm dia 6 mm thick M.S. reducer | each | 2530 | 2530 | 2530 | 2530
| 1789 | 150 mm x 300 mm dia 6 mm thick M.S. reducer | each | 2420 | 2420 | 2420 | 2420
| 1790 | 200 mm x 300 mm dia 6 mm thick M.S. reducer | each | 2420 | 2420 | 2420 | 2420
| 1791 | 50 mm x 150 mm dia M.S. reducer | each | 825 | 825 | 825 | 825
| 1792 | 75 mm x 150 mm dia M.S. reducer | each | 825 | 825 | 825 | 825
| 1793 | 100 mm x 200 mm dia M.S. reducer | each | 1100 | 1100 | 1100 | 1100
| 1794 | (i) 300 mm dia 6 mm thick M.S. housing pipe welded | meter | 5994 | 5994 | 5994 | 5994
| 1795 | (ii) 300 mm dia 6 mm thick M.S. housing pipe seamless | meter | 8250 | 8250 | 8250 | 8250
| 1796 | (iii) 400 mm dia 6 mm thick M.S. housing pipe welded | meter | 9422 | 9422 | 9422 | 9422
| 1797 | (iv) 400 mm dia 6 mm thick M.S. housing pipe seamless | meter | 11550 | 11550 | 11550 | 11550
| 1798 | 150 mm dia 6 mm thick M.S.housing pipe welded | meter | 4400 | 4400 | 4400 | 4400
| 1799 | 150 mm dia 6 mm thick M.S. housing pipe seamless | meter | 3850 | 3850 | 3850 | 3850
| 1800 | 350 mm dia 6 mm thick M.S. cap | each | 2200 | 2200 | 2200 | 2200
| 1801 | 450 mm dia 6 mm thick M.S. cap | each | 1950 | 1950 | 1950 | 1950
| 1802 | 40 mm dia "D" grade pipe | foot | 40 | 40 | 40 | 40
| 1803 | 50 mm dia C-Class water- grade pipe | foot | 90 | 90 | 90 | 90
| 1804 | 3 m long 40 mm dia PVC strainer | each | 400 | 400 | 400 | 400
| 1805 | EPI / RFL (medium) brand no 6 Pump with necessary fittings etc. | each | 3000 | 3000 | 3000 | 3000
| 1806 | 50 mm x 40 mm socket (reducer) | each | 80 | 80 | 80 | 80
| 1807 | 40 mm dia pipe nipple | each | 123 | 123 | 123 | 123
| 1808 | 4'-0" long cylinder | each | 205 | 205 | 205 | 205
| 1809 | Tie foot ball | Pair | 40 | 40 | 40 | 40
| 1810 | Tie plunger | each | 80 | 80 | 80 | 80
| 1811 | 3/8" dia socket | each | 20 | 20 | 20 | 20
| 1812 | 3/8" dia nut | each | 18 | 18 | 18 | 18
| 1813 | Solution big size | each | 500 | 500 | 500 | 500
| 1814 | Tape | each | 24 | 24 | 24 | 24
III. Testing of water including arsenic, collected from the test bore in BUET Laboratory
| 1815 | pH/Hydrogen Ion density | per test | 500 | 500 | 500 | 500
| 1816 | Colour (filtered) | per test | 500 | 500 | 500 | 500
| 1817 | Carbon dioxide (CO2) | per test | 500 | 500 | 500 | 500
| 1818 | Chlorine (Cl) | per test | 800 | 800 | 800 | 800
| 1819 | Fluorine (Fl) | per test | 700 | 700 | 700 | 700
| 1820 | Iron (Fe) | per test | 2500 | 2500 | 2500 | 2500
| 1821 | Manganese (Mn) | per test | 1800 | 1800 | 1800 | 1800
| 1822 | Nitrate-Nitrogen (NO3-N) | per test | 900 | 900 | 900 | 900
| 1823 | Total Alkalinity | per test | 600 | 600 | 600 | 600
| 1824 | Total hardness | per test | 1100 | 1100 | 1100 | 1100
| 1825 | Total dissolved solids (TDS) | per test | 1100 | 1100 | 1100 | 1100
| 1826 | Arsenic (As) | per test | 1800 | 1800 | 1800 | 1800
| 1827 | Turbidity | per test | 500 | 500 | 500 | 500
| 1828 | Sieve analysis for sand from different layer | per test | 3800 | 3800 | 3800 | 3800
| C22 | SUB-SOIL INVESTIGATION WORK
I. Operational cost
| 1829 | Truck fare within 20 km including loading & un-loading | per trip | 1850 | 1850 | 1850 | 1850
| 1830 | Temporary camp at site for soil investigation work | per site | 1250 | 1250 | 1250 | 1250
| 1831 | Field Engineer including site allowances: 1-3yrs Exp, Membership with IEB | per day | 1900 | 1900 | 1900 | 1900
| 1832 | Foundation Engineer: 5-10yrs exp , Membership with IEB | per day | 3000 | 3000 | 3000 | 3000
| 1833 | Foreman including site allowances | per day | 910 | 910 | 860 | 860
| 1834 | Rig operators including site allowances | per day | 750 | 750 | 700 | 700
| 1835 | Helper to rig operator/c site allowances | per day | 640 | 620 | 590 | 590
| 1836 | Unskilled labour including site allowances | per day | 590 | 580 | 540 | 540
| 1837 | Asstt laboratory technician | per day | 850 | 850 | 800 | 800
| 1838 | Laboratory technician | per day | 1400 | 1400 | 1400 | 1400
| 1839 | Laboratory engineer | per day | 1800 | 1800 | 1800 | 1800
| 1840 | Conveyance within 25 km | per day | 120 | 120 | 120 | 120
| 1841 | Wooden plank (mango) | per cft | 700 | 700 | 700 | 700
| 1842 | Rope | per kg | 55 | 55 | 55 | 55
| 1843 | Small boat | per day | 850 | 850 | 850 | 850
| 1844 | Drum (defects free) | each | 1200 | 1200 | 1200 | 1200
| 1845 | Hire charge of boring rig | per day | 3200 | 3200 | 3200 | 3200
II Laboratory Charge for Sub-Soil Investigation Work
| 1846 | Sp. gr. test | per test | 235 | 235 | 235 | 235
| 1847 | Hydrometer, sieve analysis & sp. gr.,& Classification according to ASTM | per test | 1370 | 1370 | 1370 | 1370
| 1848 | Linear shrinkage | per test | 810 | 810 | 810 | 810
| 1849 | Shrinkage limit | per test | 570 | 570 | 570 | 570
| 1850 | Liquid limit | per test | 350 | 350 | 350 | 350
| 1851 | Plastic limit | per test | 350 | 350 | 350 | 350
| 1852 | Unit weight (wet & dry) | per test | 290 | 290 | 290 | 290
| 1853 | Void ratio | per test | 1160 | 1160 | 1160 | 1160
| 1854 | Moisture content | per test | 240 | 240 | 240 | 240
| 1855 | Organic matter content | per test | 1390 | 1390 | 1390 | 1390
| 1856 | Consolidated quick test (direct shear test) | per test | 1390 | 1390 | 1390 | 1390
| 1857 | Unconfined compression | per test | 1730 | 1730 | 1730 | 1730
| 1858 | Ground water level location | per site | 580 | 580 | 580 | 580
| 1859 | Visual Inspection & Classification of soil for engineering purposes | per test | 180 | 180 | 180 | 180
| C23 | FITTINGS
I. Fittings for Wooden Door-windows/ Hard wares/ Glass/ CI sheet
| 1860 | 250 mm long iron tower bolt | each | 60 | 60 | 60 | 60
| 1861 | 250 mm long brass tower bolt | each | 400 | 400 | 400 | 400
| 1862 | 200 mm long brass tower bolt | each | 350 | 350 | 350 | 350
| 1863 | 150 mm long brass tower bolt | each | 400 | 400 | 400 | 400
| 1864 | 250 mm long SS tower bolt | each | 150 | 150 | 150 | 150
| 1865 | 200 mm socket bolt | each | 50 | 50 | 50 | 50
| 1866 | 200 mm long brass socket bolt | each | 300 | 300 | 300 | 300
| 1867 | 200 mm long SS socket bolt | each | 220 | 220 | 220 | 220
| 1868 | 150 mm long SS socket bolt | each | 200 | 200 | 200 | 200
| 1869 | Hatch bolt | each | 350 | 350 | 350 | 350
| 1870 | 100 mm long hinges nickel plated | each | 70 | 70 | 70 | 70
| 1871 | 100 mm longs brass hinge | each | 150 | 150 | 150 | 150
| 1872 | 75 mm longs brass hinge | each | 110 | 110 | 110 | 110
| 1873 | 100 mm longs SS hinge | each | 100 | 100 | 100 | 100
| 1874 | 75 mm longs SS hinge | each | 70 | 70 | 70 | 70
| 1875 | Nickel plated handle | each | 80 | 80 | 80 | 80
| 1876 | 150 mm Brass handle | each | 100 | 100 | 100 | 100
| 1877 | 100 mm Brass handle | each | 200 | 200 | 200 | 200
| 1878 | 150 mm SS handle | each | 70 | 70 | 70 | 70
| 1879 | 100 mm SS handle | each | 100 | 100 | 100 | 100
| 1880 | 1'-6'' Long 25 mm SS Handle | each | 450 | 450 | 450 | 450
| 1881 | 3mm thick 2'' x 2'' plate Nos for locking arrangement | each | 130 | 130 | 130 | 130
| 1882 | Iron screws | per dzn | 18 | 18 | 18 | 18
| 1883 | Hinged cleats. | each | 20 | 20 | 20 | 20
| 1884 | SS Hinged cleats. | each | 50 | 50 | 50 | 50
| 1885 | Screws for Hinged cleats. | each | 10 | 10 | 10 | 10
| 1886 | Hinged cleats and buffer block | set | 62 | 62 | 62 | 62
| 1887 | plastic / rubber buffer block | each | 8 | 8 | 8 | 8
| 1888 | Country made door viewer | each | 160 | 160 | 160 | 160
| 1889 | Foreign made door viewer | each | 250 | 250 | 250 | 250
| 1890 | Knob catchment | each | 40 | 40 | 40 | 40
| 1891 | Best quality round lock/ rim lock | each | 650 | 650 | 650 | 650
| 1892 | Best quality security lock | each | 950 | 950 | 950 | 950
| 1893 | 62 mm dia iron rings | each | 18 | 18 | 18 | 18
| 1894 | 250 mm long & 12 mm dia tower bolt | each | 60 | 60 | 60 | 60
| 1895 | 150 mm Socket bolt | each | 45 | 45 | 45 | 45
| 1896 | 75 mm long Iron hinges | each | 12 | 12 | 12 | 12
| 1897 | 225 mm long catch hook | each | 17 | 17 | 17 | 17
| 1898 | 150 mm long brass tower & socket bolt | each | 250 | 250 | 250 | 250
| 1899 | 75 mm long brass hinges | each | 120 | 120 | 120 | 120
| 1900 | 150 mm long catch hooks | each | 15 | 15 | 15 | 15
| 1901 | Heavy type nickel plated handle | each | 80 | 80 | 80 | 80
| 1902 | SS Screws | per doz. | 30 | 30 | 30 | 30
| 1903 | Brass screw/38 mm screw | per doz. | 25 | 25 | 25 | 25
| 1904 | Magnetic catch | each | 50 | 50 | 50 | 50
| 1905 | Magnetic Door Holder | each | 180 | 180 | 180 | 180
| 1906 | Magnetic Door Holder (Hettich model no- 9228707, Yale model no- YDH 010-AB ) | each | 550 | 550 | 550 | 550
| 1907 | SS screw | per dozen | 30 | 30 | 30 | 30
| 1908 | SS Magnetic Door Holder | each | 550 | 550 | 550 | 550
| 1909 | Door closer (Hettich model no- 9228767, Hafele model no- 499.30.003, Yale model no- Yale 7712) | each | 3500 | 3500 | 3500 | 3500
| 1910 | Hettich mortice door lock with lever handle model no- 9250321 , thumbturn cylinder and mortise or equivalent | each | 3850 | 3850 | 3850 | 3850
| 1911 | Mortise lock with Tubular handle withYale handle model no- YTL060, Hafele handle model no- 903.92.556, Dorset model no- ML SL OR ASS 19 or equivalent | each | 5000 | 5000 | 5000 | 5000
| 1912 | Mortise lock with Satin Stainless Steel Solid lever handle (Yale handle model no- YSL804, Dorset model no- PR 10 (SS) / Hafele model no- 903.92.636 solid lever handle or equivalent) | each | 6000 | 6000 | 6000 | 6000
| 1913 | Knob lock with Satin Stainless Steel finish knob (Hettich model no- 9228341, Yale model no- VCA5147 US32D 60BS, Hafele model no- 489.10.250 or equivalent) | each | 1400 | 1400 | 1400 | 1400
| 1914 | Knob lock with Antique Brass finish (Yale model no- VCN5127 US5 60BS, Hettich model no- 9228345 or equivalent) | each | 1550 | 1550 | 1550 | 1550
| 1915 | 5 mm thick clear glass | per sft | 71 | 71 | 71 | 71
| 1916 | 5 mm thick reflected glass | per sft | 102 | 102 | 102 | 102
| 1917 | 6 mm thick clear glass | per sft | 90 | 90 | 90 | 90
| 1918 | 8 mm thick clear glass | per sft | 130 | 130 | 130 | 130
| 1919 | 10 mm thick clear glass | per sft | 142 | 142 | 142 | 142
| 1920 | 5 mm thick ambush / frosted glass | per sft | 70 | 70 | 70 | 70
| 1921 | 5 mm thick tinted glass | per sft | 90 | 90 | 90 | 90
| 1922 | 6 mm thick reflected glass | per sft | 115 | 115 | 115 | 115
| 1923 | 3 mm thick clear glass | per sft | 50 | 50 | 50 | 50
| 1924 | 1.5 mm thick corrugated fiber glass | per sft | 85 | 85 | 85 | 85
| 1925 | 1.5 mm thick fiber glass sheet ridging | per foot | 155 | 155 | 155 | 155
Glass Door
| 1926 | 10 mm thick tempered glass | per sft | 390 | 390 | 390 | 390
| 1927 | 10 mm thick non- tempered glass | per sft | 165 | 165 | 165 | 165
| 1928 | Auto closer set | per set | 6200 | 6200 | 6200 | 6200
| 1929 | Top and bottom clamping device | per set | 1202 | 1202 | 1202 | 1202
| 1930 | Locking device | per set | 2800 | 2800 | 2800 | 2800
| 1931 | Top hinge | per set | 1250 | 1250 | 1250 | 1250
| 1932 | Handle | per set | 2800 | 2800 | 2800 | 2800
I. Hardware for steel door-window
| 1933 | Stopper handle | each | 22 | 22 | 22 | 22
| 1934 | 300 mm long iron cleats | each | 34 | 34 | 34 | 34
| 1935 | 50 mm long pin hinges | each | 26 | 26 | 26 | 26
| 1936 | 100 mm long iron hinges | each | 57 | 57 | 57 | 57
| 1937 | Hand lock | each | 53 | 53 | 53 | 53
| 1938 | 150 mm long clamp | each | 37 | 37 | 37 | 37
| C24 | MISCELLENEOUS ITEMS
| 1939 | Nails and wires | per kg | 70 | 70 | 70 | 70
| 1940 | G.I. wire | per kg | 120 | 120 | 120 | 120
| 1941 | Chalk powder | per kg | 30 | 30 | 30 | 30
| 1942 | 38 mm x 38 mm x 6 mm brass | per foot | 320 | 320 | 320 | 320
| 1943 | Polythene sheet | per % sft | 260 | 260 | 260 | 260
| 1944 | EPS sheet (62mm thick) density 15 kg per cum | per cft | 100 | 100 | 100 | 100
| 1945 | Ready made commercial wooden shutter: minimum 36 mm thick & 400 kg/cum | per sft | 514.5 | 514.5 | 514.5 | 514.5
| 1946 | Ready made Myanmar(Burma) teak wooden shutter: minimum 36 mm thick & 400 kg/cum | per sft | 2205 | 2205 | 2205 | 2205
| 1947 | Ready made mahogany wooden shutter: minimum 36 mm thick & 400 kg/cum | per sft | 666.75 | 666.75 | 666.75 | 666.75
| 1948 | Ready made beech wood shutter: minimum 36 mm thick & 400 kg/cum | per sft | 1323 | 1323 | 1323 | 1323
| 1949 | Wood plastic composite (WPC) door shutter & door frame (Door size: 6'9" x 2'6") | per set | 14111 | 14111 | 14111 | 14111
| 1950 | Wood plastic composite (WPC) door shutter & door frame (Door size: 6'9" x 3'0") | per set | 17059 | 17059 | 17059 | 17059
| 1951 | Wood plastic composite (WPC) door shutter & door frame (Door size: 6'9" x 3'4") | per set | 18485 | 18485 | 18485 | 18485
| 1952 | perforated aluminium board | per sft | 110 | 110 | 110 | 110
| 1953 | Lubricants | per litre | 220 | 220 | 220 | 220
| 1954 | Glass Fiber Mesh (10mm X 10mm grid and weight 110 gm/sqm) | per sft | 7.5 | 7.5 | 7.5 | 7.5
| 1955 | Water proof, damp proof, dry & breathable cement STN-EN - 1015-11 , compressive strength 34 MPa), Max depth of water penetration into hardened plaster is < 1 mm (25 kg bag) (Only for plaster work) | per bag | 1800 | 1800 | 1800 | 1800
| 1956 | Fire rated door complying standard specification | per sft | 3435 | 3435 | 3435 | 3435
| 1957 | Installation charge of fire rated door | per sft | 240 | 240 | 240 | 240
| 1958 | Nut-bolts, J-hooks etc. | per kg | 160 | 160 | 160 | 160
| 1959 | Empty gunny bags/ Polymer bag to fill sand for load test | each | 20 | 20 | 20 | 20
| 1960 | Salballah for driving | per foot | 130 | 130 | 130 | 130
| 1961 | Counter-sunk rivets for shoe-plate | each | 55 | 55 | 55 | 55
| 1962 | 20 mesh 24 BWG wire mesh | per sft | 25 | 25 | 25 | 25
| 1963 | 18 BWG galvanized wire mesh (2 mesh per 25mm) | per sft | 20 | 20 | 20 | 20
| 1964 | 225 mm dia RCC pipe | per foot | 270 | 270 | 270 | 270
| 1965 | 300 mm dia RCC pipe | per foot | 460 | 460 | 460 | 460
| 1966 | 12 BWG barbed wire | per M. ton | 120000 | 120000 | 120000 | 120000
| 1967 | Rivet, washer, wire nails etc. | per kg | 90 | 90 | 90 | 90
| 1968 | 38 mm dia M.S. wheel for collapsible gate | each | 32 | 32 | 32 | 32
| 1969 | 75 mm - 150 mm M.S. clamp | each | 32 | 32 | 32 | 32
| 1970 | Electrodes including electricity | each | 10 | 10 | 10 | 10
| 1971 | Grease/lubricant etc. | per Ib | 65 | 65 | 65 | 65
| 1972 | 38 mm dia iron ring | each | 20 | 20 | 20 | 20
| 1973 | 38 mm dia heavy type gate wheel | each | 160 | 160 | 160 | 160
| 1974 | Clamp with huskel dumney | each | 145 | 145 | 145 | 145
| 1975 | Heavy duty gate locking arrangement | each | 280 | 280 | 280 | 280
| 1976 | MS box holder | each | 175 | 175 | 175 | 175
| 1977 | 125 mm M.S. hinges | each | 70 | 70 | 70 | 70
| 1978 | High performance elastomeric cementitious waterproof coating | per kg | 225 | 225 | 225 | 225
| 1979 | Acrylic based fiber reinforced elastomeric liquid | per liter | 628 | 628 | 628 | 628
| 1980 | 15.62 mm socket bolt | each | 62 | 62 | 62 | 62
| 1981 | China made spring for rolling shutter | per foot | 55 | 55 | 55 | 55
| 1982 | Spring box for rolling shutter | each | 80 | 80 | 80 | 80
| 1983 | 12 mm dia nut-bolt | each | 12 | 12 | 12 | 12
| 1984 | Coal-tar | per kg | 70 | 70 | 70 | 70
| 1985 | 150 mm long brass tower & socket bolt | each | 250 | 250 | 250 | 250
| 1986 | 75 mm long brass hinges | each | 120 | 120 | 120 | 120
| 1987 | 150mmx 38mm ss hinges | each | 2500 | 2500 | 2500 | 2500
| 1988 | 900 mm Long 40 Long 40mm x 40 mm (1.5mm thick) box SS Handle | each | 150 | 150 | 150 | 150
| 1989 | 150 mm long catch hooks | each | 15 | 15 | 15 | 15
| 1990 | Screws | per doz. | 12 | 12 | 12 | 12
| 1991 | 24 BWG wire-net | per sft | 22 | 22 | 22 | 22
| 1992 | Color Hardener for stamped concrete | per lb | 77.5 | 77.5 | 77.5 | 77.5
| 1993 | Release Agent for stamped concrete | per lb | 680 | 680 | 680 | 680
| 1994 | Solvent-Borne Acrylic Sealer for stamped concrete | per liter | 1800 | 1800 | 1800 | 1800
| 1995 | Gum | per kg | 200 | 200 | 200 | 200
| 1996 | Blue | per kg | 200 | 200 | 200 | 200
| 1997 | Pigment for colour washing | per kg | 200 | 200 | 200 | 200
| 1998 | 300 mm long brass hasp bolt | each | 380 | 380 | 380 | 380
| 1999 | 14" long 20mm dia solid SS hasp bolt | each | 500 | 500 | 500 | 500
| 2000 | lock | each | 200 | 200 | 200 | 200
| 2001 | Hydraulic door closer | each | 2000 | 2000 | 2000 | 2000
| 2002 | Mortice door lock | each | 700 | 700 | 700 | 700
| 2003 | Rim (round) door lock | each | 550 | 550 | 550 | 550
| 2004 | SS Pad lock | each | 500 | 500 | 500 | 500
| 2005 | Magnetic door-shock absorber | each | 100 | 100 | 100 | 100
| 2006 | Used and empty Bitumen drum | each | 250 | 250 | 250 | 250
| 2007 | Fire-wood | per mound | 220 | 220 | 220 | 220
| 2008 | Detergent powder | per kg | 120 | 120 | 120 | 120
| 2009 | Bleaching powder | per kg | 100 | 100 | 100 | 100
| 2010 | Fly proof wire-net | per sqm | 100 | 100 | 100 | 100
| 2011 | 25 mm expanded metal net | per sqm | 120 | 120 | 120 | 120
| 2012 | Bamboo darma | per sqm | 43 | 43 | 43 | 43
| 2013 | Single layer double bamboo tarja | per sqm | 140 | 140 | 140 | 140
| 2014 | Premix cement plaster | per kg | 45 | 45 | 45 | 45
| 2015 | Skim coat | per kg | 2000 | 2000 | 2000 | 2000
| 2016 | Cementetious pinhole filler | per kg | 100 | 100 | 100 | 100
| 2017 | Bentonite | per kg | 36 | 36 | 36 | 36
| 2018 | 16 gauge thick 50 mm x 50 mm ss hollow box | per ft | 320 | 320 | 320 | 320
| 2019 | 16 gauge thick 50 mm x 38 mm ss hollow box | per ft | 270 | 270 | 270 | 270
| 2020 | 18 gauge thick 50 mm x 12 mm ss hollow box | per ft | 190 | 190 | 190 | 190
| 2021 | 2 ply petroleum asphalt (Chinese) | per sft | 10 | 10 | 10 | 10
| 2022 | Coal | per kg | 7 | 7 | 7 | 7
| 2023 | 2.44 m x 1.22 m size hard board | per piece | 600 | 600 | 600 | 600
| 2024 | PVC water stopper (with non-centre bulb) | per foot | 160 | 160 | 160 | 160
| 2025 | PVC water stopper (with centre bulb) | per foot | 180 | 180 | 180 | 180
| 2026 | Sign board including material, painting, lettering etc all complete | sft | 250 | 250 | 250 | 250
| 2027 | Autocad operator | per day | 1200 | 1200 | 1200 | 1200
| 2028 | printing of drawing | sft | 20 | 20 | 20 | 20
| 2029 | A2 size printing | each | 150 | 150 | 150 | 150
| 2030 | As built work survey & report | per day | 1800 | 1800 | 1800 | 1800
| 2031 | Providing expertised Architect 5years exp with registration in respective professional body | per month | 80000 | 80000 | 80000 | 80000
| 2032 | Providing junior/ project Architect with registration in respective professional body | per month | 50000 | 50000 | 50000 | 50000
| 2033 | Providing expertised engineer 10 years exp with registration in respective professional body | per month | 120000 | 120000 | 120000 | 120000
| 2034 | Providing junior/ project engineer with registration in respective professional body | per month | 50000 | 50000 | 50000 | 50000
| 2035 | Providing pick up (double Cabined) | per month | 70000 | 70000 | 70000 | 70000
| 2036 | photographer | per day | 1200 | 1200 | 1200 | 1200
| 2037 | Drone rent | per day | 15000 | 15000 | 15000 | 15000
| 2038 | photo print , post card size | each | 8.5 | 8.5 | 8.5 | 8.5
| 2039 | Engineer, Expertise in microsoft MS Project /Primavera and experience by min 5yrs | per month | 150000 | 150000 | 150000 | 150000
| 2040 | Engineer, min graduate in relevant field | per day | 1900 | 1900 | 1900 | 1900
| 2041 | Diploma Engineer, min 5yrs Exp | per day | 1400 | 1400 | 1400 | 1400
| 2042 | Diploma Engineer, min 1yrs Exp | per day | 1100 | 1100 | 1100 | 1100
| 2043 | Trained operator for tower crane | per month | 17610 | 17610 | 17610 | 17610
| 2044 | Helper for tower crane | per month | 10000 | 10000 | 10000 | 10000
| 2045 | Maintenance & Electricity bill for tower crane | per month | 4000 | 4000 | 4000 | 4000
| 2046 | Generator/ Power consumption per kwh | per kwh | 11 | 11 | 11 | 11
| 2047 | Royalty of Earth | per thousand cft | 2200 | 2200 | 2200 | 2200
| 2048 | Royalty of Dredge material in the water body | per thousand cft | 1400 | 1400 | 1400 | 1400
| 2049 | Calibration of pressure gauge | per set | 5400 | 5400 | 5400 | 5400
| 2050 | Calibration of hydraulic jack & pressure gauge combined | per set | 33100 | 33100 | 33100 | 33100
| 2051 | Arc welding at workshop / factory | per foot | 27 | 27 | 25.7 | 25.7
| 2052 | Cutting by oxy-ace of 12 mm M.S plate, top & bott plate | per foot | 37 | 37 | 36 | 36
| 2053 | 12 mm MS Plate Grinding to V bevel top & bott | per foot | 52.5 | 52.5 | 51 | 51
| 2054 | 25 mm dia Hole in 12 mm M.S plate | per nos | 52.5 | 52.5 | 51 | 51
| 2055 | Cutting by shearing granding and hole for steel jacket, 6 mm plate on 2U x ( top & bott) - C or U form | per foot | 15 | 15 | 15 | 15
| 2056 | 6 mm MS Plate Grinding to V bevel on faces of U legs for top & bott | per foot | 80 | 80 | 80 | 80
| 2057 | Charge to bend 6 mm MS Plates | per foot | 34 | 34 | 37.5 | 37.5
| 2058 | 50 mm dia Hole in 6 mm M.S plate | p/nos | 125 | 125 | 125 | 125
| 2059 | 38 mm G.I/ MS pipe for dowel bar | per foot | 215 | 215 | 225 | 215
| 2060 | Fabrication: bending of 20 mm bar in U | per M.Ton | 6700 | 6700 | 6700 | 6700
| 2061 | Data logging engineer at hydraulic pile driver | per day | 1900 | 1900 | 1900 | 1900
| 2062 | Chief Mechanic, at hydraulic pile driver | per day | 1400 | 1400 | 1400 | 1400
| 2063 | Helper to mechanic, at hydraulic pile driver | per day | 600 | 600 | 600 | 600
| 2064 | Foreman, at hydraulic pile driver | per day | 850 | 850 | 850 | 850
| 2065 | Crane Operator, at hydraulic pile driver | per day | 850 | 850 | 850 | 850
| 2066 | Asst. Crane Operator, at hydraulic pile driver | per day | 650 | 650 | 650 | 650
| 2067 | Machine Operator, at hydraulic pile driver | per day | 650 | 650 | 650 | 650
| 2068 | Asst machine operator, at hydraulic pile driver | per day | 650 | 650 | 650 | 650
| 2069 | Helper to crane operator, at hydraulic pile driver | per day | 600 | 600 | 600 | 600
| 2070 | Helper to machine operator, at hydraulic pile driver | per day | 600 | 600 | 600 | 600
| 2071 | Generator Operator, at hydraulic pile driver | per day | 650 | 650 | 650 | 650
| 2072 | Surveyor to pile layout , at hydraulic pile driver | per day | 1200 | 1200 | 1200 | 1200
| 2073 | Helper to surveyor, at hydraulic pile driver | per day | 850 | 850 | 850 | 850
| 2074 | Skilled Labor, at hydraulic pile driver | per day | 600 | 600 | 600 | 600
| 2075 | ordinary labor, at hydraulic pile driver | per day | 550 | 550 | 550 | 550
| 2076 | Compilation of driving report, pile capacity log & submission to PE on signing it on hydraulic pile driver | per day | 12000 | 12000 | 12000 | 12000
| 2077 | PIT : mobilization, demobilization, accommodation +12pile PIT | per 100km within Dhaka | 28000 | 28000 | 28000 | 28000
| 2078 | Pile Integrity Test (PIT) | per pile after 1st 12 pile | 1200 | 1200 | 1200 | 1200
| 2079 | PIT expert engineer graduated in civil engr. and in geotech. engineer by profession, 10 yrs experience | per month | 250000 | 250000 | 250000 | 250000
| 2080 | Asst to PIT expert engineer: civil engr / geotech engineer by profession, 5yrs experience | per month | 150000 | 150000 | 150000 | 150000
| 2081 | Mobilization and demobilization of equipment, hammer, guide frame and a 40 Ton capacity crane for PDA test | per trip | 29000 | 29000 | 29000 | 29000
| 2082 | One 40 Ton Capacity Crane including operator, assistant and fuel for PDA test | per day | 40000 | 40000 | 40000 | 40000
| 2083 | Supply of data aquising unit complete with sensors, guide frame, hammer and accessories and acquiring data from pile for PDA test | per set | 25000 | 25000 | 25000 | 25000
| 2084 | Report preparation for PDA test | per set | 6000 | 6000 | 6000 | 6000
GLASS: Float / Anealed
| 2085 | Float / annealed glass thickness :2.5mm | sft | 38 | 38 | 38 | 38
| 2086 | Float / annealed glass thickness :3.0mm | sft | 38 | 38 | 38 | 38
| 2087 | Float / annealed glass thickness :3.5mm | sft | 45 | 45 | 45 | 45
| 2088 | Float / annealed glass thickness :4.0mm | sft | 52 | 52 | 52 | 52
| 2089 | Float / annealed glass thickness :5.0mm | sft | 76 | 76 | 76 | 76
| 2090 | Float / annealed glass thickness :6.0mm | sft | 90 | 90 | 90 | 90
| 2091 | Float / annealed glass thickness :8.0mm | sft | 135 | 135 | 135 | 135
| 2092 | Float / annealed glass thickness :10.0mm | sft | 142 | 142 | 142 | 142
| 2093 | Float / annealed glass thickness :12.0mm | sft | 195 | 195 | 195 | 195
GLASS: Tempered Glass
| 2094 | Tempered glass thickness 5.0mm | sft | 162 | 162 | 162 | 162
| 2095 | Tempered glass thickness 6.0mm | sft | 190 | 190 | 190 | 190
| 2096 | Tempered glass thickness 8.0mm | sft | 255 | 255 | 255 | 255
| 2097 | Tempered glass thickness 10.0mm | sft | 280 | 280 | 280 | 280
| 2098 | Tempered glass thickness 12.0mm | sft | 400 | 400 | 400 | 400
| 2099 | Tempered glass thickness 15.0mm | sft | 1010 | 1010 | 1010 | 1010
| 2100 | Tempered glass thickness 19.0mm | sft | 1520 | 1520 | 1520 | 1520
| 2101 | 12 mm two in one bib cock | each | 1200 | 1200 | 1200 | 1200
| 2102 | Fibre mesh | per kg | 1250 | 1250 | 1250 | 1250
| 2103 | 3 mm thick frosted glass | sft | 55 | 55 | 55 | 55
| 2104 | Synthetic fly proof net. | sqm | 160 | 160 | 160 | 160
| 2105 | 100 mm x 38 mm x 6 mm size clamp | each | 16 | 16 | 16 | 16
| 2106 | Stone lime | kg | 20 | 20 | 20 | 20
| 2107 | Surki | cum | 1600 | 1600 | 1600 | 1600
| 2108 | 25 mm mesh expanded metal for using under patent stone | sft | 17 | 17 | 17 | 17
| 2109 | 25 mm iron screw | dz | 9 | 9 | 9 | 9
| 2110 | 50 mm iron screw | dz | 16 | 16 | 16 | 16
| 2111 | 25 mm brass screw | dz | 16 | 16 | 16 | 16
| 2112 | 38 mm iron hinge | each | 5 | 5 | 5 | 5
| 2113 | 38 mm brass hinge | each | 7 | 7 | 7 | 7
| 2114 | 75 mm long catch hook | each | 5 | 5 | 5 | 5
| 2115 | 100 mm long catch hook | each | 7 | 7 | 7 | 7
| 2116 | 150 mm long catch hook | each | 9 | 9 | 9 | 9
| 2117 | 200 mm long catch hook | each | 11 | 11 | 11 | 11
| 2118 | 225 mm long catch hook | each | 17 | 17 | 17 | 17
| 2119 | 50 mm dia 100 mm long socket bolt | each | 9 | 9 | 9 | 9
| 2120 | 50 mm dia 100 mm long socket bolt (SS) | each | 38 | 38 | 38 | 38
| 2121 | 50 mm dia 150 mm long socket bolt | each | 12.5 | 12.5 | 12.5 | 12.5
| 2122 | 50 mm dia 150 mm long socket bolt (SS) | each | 60 | 60 | 60 | 60
| 2123 | 50 mm dia 200 mm long socket bolt | each | 22 | 22 | 22 | 22
| 2124 | 50mm dia 200 mm long socket bolt (SS) | each | 76 | 76 | 76 | 76
| 2125 | 50 mm dia 150 mm long brass socket bolt | each | 120 | 120 | 120 | 120
| 2126 | 50 mm dia 200 mm long brass socket bolt | each | 155 | 155 | 155 | 155
| 2127 | 50 mm dia 250 mm long brass socket bolt | each | 190 | 190 | 190 | 190
| 2128 | 75 mm long hinge | each | 27 | 27 | 27 | 27
| 2129 | 100 mm long hinge | each | 50 | 50 | 50 | 50
| 2130 | 75 mm long brass hinge | each | 115 | 115 | 115 | 115
| 2131 | 100 mm long brass hinge | each | 155 | 155 | 155 | 155
| 2132 | 50 mm dia iron ring | each | 15 | 15 | 15 | 15
| 2133 | 50 mm dia brass ring | each | 42 | 42 | 42 | 42
| 2134 | Digital print name plate | sft | 250 | 250 | 250 | 250
| 2135 | Acrylic transparent sheet for name plate | each | 1000 | 1000 | 1000 | 1000
| 2136 | Colouring materials | kg | 190 | 190 | 190 | 190
| 2137 | Lacquer spray polishing | litre | 580 | 580 | 580 | 580
| 2138 | Materials for french polishing: 3 coats on new surface | % sft | 820 | 820 | 820 | 820
| 2139 | Earthoil | kg | 55 | 55 | 55 | 55
| 2140 | 40 mm dia G.I. Socket | each | 110 | 110 | 110 | 110
| 2141 | 3 gal capacity C. I. Cistern (Not available in market) | each | 1300 | 1300 | 1300 | 1300
| 2142 | 300 long clamp: Iron | each | 25 | 25 | 25 | 25
| 2143 | 150 long clamp: Iron | each | 13 | 13 | 13 | 13
| 2144 | Aluminium paint | gallon (U.K.) | 1475 | 1475 | 1475 | 1475
| 2145 | 36 " dia RCC ring for latrine and soak well | each | 300 | 300 | 300 | 300
| 2146 | 36" dia RCC Slab for soak well cover | each | 300 | 300 | 300 | 300
| 2147 | 36" dia RCC Slab with ceramic long pan and sanitary seal | each | 950 | 950 | 950 | 950
| 2148 | 3" dia RCC post 12'-0" long | each | 950 | 950 | 950 | 950
| 2149 | 0.45 mm couragated sheet walling & roofing | per sft | 30 | 30 | 30 | 30
| 2150 | Waste bin made of plastic material | each | 1250 | 1250 | 1250 | 1250
| 2151 | Plastic low-down cistern | each | 950 | 950 | 950 | 950
| 2152 | Siphon set for plastic low-down | set | 438 | 438 | 438 | 438
| 2153 | Jarul | per cft | 1800 | 1800 | 1800 | 1800
| 2154 | Loha/ Pyiankado | per cft | 2700 | 2700 | 2700 | 2700
| 2155 | 25mm dia G.I. Pipe for structural work | foot | 80 | 80 | 80 | 80
| 2156 | China made spring for rolling shutter | foot | 18 | 18 | 18 | 18
| 2157 | Spring box for rolling shutter | each | 130 | 130 | 130 | 130
| 2158 | Scaffolding including safety provision | per sft | 12 | 12 | 12 | 12
| 2159 | Hygienic Gown | each | 120 | 120 | 120 | 120
| 2160 | Thermometer | each | 80 | 80 | 80 | 80
| 2161 | Infra- red Thermometer | each | 1650 | 1650 | 1650 | 1650
| 2162 | Adhesive dressings pack | each | 150 | 150 | 150 | 150
| 2163 | Antiseptic Solution 100ml bottle | each | 125 | 125 | 125 | 125
| 2164 | Bandages pack | each | 250 | 250 | 250 | 250
| 2165 | Cotton balls or Swabs | each | 50 | 50 | 50 | 50
| 2166 | Emergency blanket | each | 600 | 600 | 600 | 600
| 2167 | Gloves (powdered) | each | 550 | 550 | 550 | 550
| 2168 | Hand Sanitizer 250 ml | each | 250 | 250 | 250 | 250
| 2169 | Hand Sanitizer 100 ml | each | 150 | 150 | 150 | 150
| 2170 | Ice bag | each | 300 | 300 | 300 | 300
| 2171 | Saline box | each | 100 | 100 | 100 | 100
| 2172 | Hand Wash liquid soap | each | 150 | 150 | 150 | 150
| 2173 | Basin with soap with necessary water supply facility | each | 5000 | 5000 | 5000 | 5000
| 2174 | Safety Helmet | each | 200 | 200 | 200 | 200
| 2175 | Safety Belt | each | 400 | 400 | 400 | 400
| 2176 | Safety Shoe | each | 600 | 600 | 600 | 600
| 2177 | Apron | each | 120 | 120 | 120 | 120
| 2178 | Gumboot | each | 250 | 250 | 250 | 250
| 2179 | Goggles | each | 80 | 80 | 80 | 80
| 2180 | Hiring of complete Surveillance facility for monitoring construction work | 1 job | 40000 | 40000 | 40000 | 40000
| 2181 | 0.45 mm thick foreign made celluloid paper | rft | 10 | 10 | 10 | 10
| 2182 | Adhesive glue for fixing celluloid paper to fair face shutter | liter | 160 | 160 | 160 | 160
| 2183 | Tar boiler | per day | 1120 | 1120 | 1120 | 1120
| 2184 | Vibrating roller Pedestrain (0.5 - 1 ton) | per day | 3500 | 3500 | 3500 | 3500
| 2185 | Cart fare within 5 km | per trip | 600 | 600 | 600 | 600
| 2186 | 2 mm geo-textile | per sft | 11.33 | 11.33 | 11.33 | 11.33
| C25 | CARRIAGE OF MATERIALS
| 2187 | Carriage of materials except bricks and bats by motor trucks bullock carts or any other means, including loading, unloading at both ends and stacking properly at site as per direction of the Engineer.
| (a) | Up to 1.5 kilometer | per M. ton | 226 | 226 | 226 | 226
| (b) | Up to 3.0 kilometer | per M. ton | 310 | 310 | 310 | 310
| (c) | Up to 5.0 kilometer | per M. ton | 405 | 405 | 405 | 405
| (d) | For each additional km beyond 5.0 kilometer and up to 30.0 kilometer | per M. ton | 21 | 21 | 21 | 21
| (e) | For each additional km beyond 30.0 kilometer and up to 80.0 kilometer | per M. ton | 15 | 15 | 15 | 15
| (f) | Beyond 80.0 kilometer | per M. ton | 10.5 | 10.5 | 10.5 | 10.5
| 2188 | Weighing at both ends for items of steel materials only | per M. ton | 124 | 124 | 124 | 124
| 2189 | Carriage of bricks or bats by motor truck, bullock carts or any other means including loading, unloading at both ends and stacking properly at site as per direction of the Engineer.
| (a) | Up to 1.5 kilometer | per % 0 nos | 355 | 355 | 355 | 355
| (b) | Up to 3.0 kilometer | per % 0 nos | 475 | 475 | 475 | 475
| (c) | Up to 5.0 kilometer | per % 0 nos | 632 | 632 | 632 | 632
| (d) | For each additional km beyond 5.0 kilometer and up to 30.0 kilometer | per % 0 nos | 34 | 34 | 34 | 34
| (e) | For each additional km beyond 30.0 kilometer and up to 80.0 kilometer | per % 0 nos | 22 | 22 | 22 | 22
| (f) | Beyond 80.0 kilometer | per % 0 nos | 7 | 7 | 7 | 7
| C26 | BATCHING AND READY MIX CONCRETE
| 2190 | Hire and operational cost for batching mixture plant per cum (excluding fuel) | per cum | 273 | 273 | 273 | 273
| 2191 | Hire and operational cost for pay loader per cum (excluding fuel) | per cum | 131 | 131 | 131 | 131
| 2192 | Hire and operational cost of pump machine (excluding fuel) | per cum | 206 | 206 | 206 | 206
| 2193 | Hire and operational cost of transit mixture (excluding fuel) | per cum | 143 | 143 | 143 | 143
| 2194 | Production cost of Ready Mix Concrete (excluding material cost) including carrying and pumping at site | per cum | 410 | 410 | 410 | 410
| 2195 | Water reducing high range chemical (for batching/RMC) admixture Type G | per kg | 140 | 140 | 140 | 140
| 2196 | Micro Silica (for high strength concrete) | per kg | 80 | 80 | 80 | 80

## Long Schedule
PWD SCHEDULE OF RATES 2022
PART A: CIVIL WORKS
SIXTEENTH EDITION
CHAPTER 01: GENERAL, SITE FACILITIES AND SAFETY
Item No. | Description of Item | Unit | Unit Rate (Tk.)
|  |  | Dhaka, Mymensingh | Chattogram, Sylhet | Khulna, Barisal, Gopalgonj | Rajshahi, Rangpur
1.1 | Erection and maintenance of semi-permanent site office and removal of the same after completion of work in accordance with the conditions of contract. In addition to the office required for own use, the contractor shall provide and maintain furnished site office for the use of Engineer-in-charge and his staff. The site office must have tiles floor, adequate foundation, brick walls, false ceiling of gypsum board and all windows are to be glazed, shuttered and provided with steel grill. Outside and inside wall surface are to be painted on plaster acceptable to the Engineer-in-charge. The site office shall be maintained in a secure condition by the contractor until the completion of the contract and shall be provided with electricity, water supply, wash rooms and sewerage facilities. All doors shall be fitted with approved locks and windows shall be provided with curtain/blinds. Before construction the contractor shall submit plans and drawings showing proposed details and location for the site office, including foundations, access roads, shades, layout of electrical and water supply and hard standings there for the approval of Engineer-in-charge. The Engineer-in-charge may require revision of the plans prior to giving approval for construction. The contractor shall also submit detailed proposed furniture, fittings and other items of equipment and plant to the Engineer-in-charge for approval. These items shall be of the standard quality suitable for site. The office, complete with furnishings, fittings, access roads and hard standings shall be ready for occupation by the Engineer-in-charge within 28 days from the date of taking over site by the contractor. The contractor shall provide day and night guards and an attendant for the field office. At the end of the contract all materials, equipment and plant, furniture, fittings recovered from dismantling the office and removing access road will be the property of the contractor. No interim payment shall be certified unless engineer’s office with required facilities are constructed and accepted by the Engineer-in-charge.
(This is a time related item; proportionate payment for this item shall be made distributing in each bill on the basis of percentage progress of the whole works under contract)
01.1.1 | Engineer's site office of minimum 10 sqm plinth area with providing necessary facilities including office furniture, consumables, stationeries etc. | job | 50308 | 50308 | 50308 | 50308
01.1.2 | Engineer's site office of minimum 15 sqm plinth area with providing necessary facilities including office furniture, consumables, stationeries, water purifier etc. | job | 80370 | 80370 | 80370 | 80370
01.1.3 | Engineer's site office of minimum 38 sqm plinth area with providing necessary facilities including office furniture, 24000 BTU air cooler, umbrella, crookeries, water purifier, PC with monitor, uninterruptible power supply (UPS), laser jet printer (minimum 20 ppm), LED flood light fittings (Halogen) for sight security etc. | job | 487130 | 487130 | 487130 | 487130
01.1.4.1 | Providing necessary facilities in construction site for maintaining site safety of 30 nos construction worker including safety helmet, safety belt, apron, gumboot, goggles etc. | set | 38651 | 38651 | 38651 | 38651
01.1.4.2 | Providing necessary facilities in construction site for maintaining site safety of 10 nos construction inspection team member including safety helmet, safety goggles, safety shoe etc. | set | 10798 | 10798 | 10798 | 10798
01.1.4.3 | Supplying and providing of first aid box with necessary materials/medicine (hygienic gown, thermometer, adhesive dressings, antiseptic solutions, bandages, cotton balls or swaps, emergency blanket, gloves, hand sanitizer, ice pack, saline etc.) all complete as per direction of Engineer-in-charge. | each | 16215 | 16215 | 16215 | 16215
01.1.5 | Hiring, installation, testing & commissioning of CCTV/Surveillance facilities for monitoring construction site including supply, fixing of 5.0 megapixel IR fixed bullet network IP camera including lens, bracket, housing with outdoor night vision facilities, full HD 1080 pixel, real time video, network video recorder (NVR) , 2 TB HDD for NVR, 4/ 8/ 16/ 32 port PoE switch, 32"/ 42" Full HD CCTV monitor, cable & accessories, internet connection with operation & maintenance cost throughout contract completion period, re-fitting & re-fixing with progress of construction all complete as per direction of Engineer-in-charge. | job | 49081 | 49081 | 49081 | 49081
01.1.6 | Providing and maintenance one project profile signboards to be placed at a suitable place of the site including submission of proposals for the materials of the signboards and text layout containing 3D picture, safety instructions, project information with security light etc. to the Engineer-in-charge for approval which will be positioned as directed by the Engineer-in-charge and removing the same on completion of the works or as instructed by the Engineer-in-charge. | sqm | 3301 | 3276 | 3239 | 3239
01.2.1 | Providing 3 sets as-built drawings subject to Engineer’s approval produced in AutoCAD software in 584.5 mm x 413.5 mm (A-2 size) standard drawing paper, and operating and maintenance manual of the equipment and plant incorporated in the works, if any, in original by the date stated in the particular conditions of contract (PCC). If the contractor does not supply the as-built drawings and operating & maintenance manuals by the date stated in the particular conditions of contract (PCC), or they do not receive the Engineer- in-charge’s approval, the Engineer-in-charge shall withhold the amount stated in the PCC from the payments due to the contractor. The as-built drawings must show the permanent works as actually constructed and reflect the revision of drawings supplied to the contractor during the Contract as well as revisions of drawings supplied to the contractor during the contract. | per tender | 28256 | 28256 | 28256 | 28256
(One set of as-built drawings shall be considered for measurement and payment)
01.2.2 | Providing additional copy of as-built drawing produced in AutoCAD software in 584.5 mm x 413.5 mm (A-2) standard drawing paper accepted by the Engineer-in-charge. | sqm of drawing sheet | 331 | 331 | 331 | 331
01.3.1 | Providing coloured progress picture & video of works, CCTV monitoring system operation and related data processing, regular data updating & all other relevant works regarding online monitoring system etc. | per month | 32498 | 32498 | 32498 | 32498
01.4.1 | Preparation & submission of work programme/ schedule to the Engineer-in-charge for approval prior ground breaking showing the events (works) and successive sub-events of works including all the management & control parameters like Earliest Start Time (EST), Earliest Finish Time (EFT), float events on critical path, etc. with description of general method of works, in orderly manner all in the form of network diagram prepared in computer software like MS project/ Primavera and presenting in displayable hard and soft copy minimum 3 (three) sets. | per tender | 32076 | 32076 | 32076 | 32076
01.4.2 | Updating the work programme and submission to the Engineer-in-charge at intervals no longer than 28 days showing actual physical and financial progress achieved on each activity and the effect of the progress on the timing of the remaining work, including any changes to the sequence of the activities. However, Engineer’s approval of the programme shall not alter the contractor’s obligations. The contractor may revise the programme and submit it to the Engineer-in-charge again at any time. A revised programme shall show the variations and events related to change of contract price. Month wise documentation shall be the basis of payments on this item. | per revision | 9499 | 9499 | 9499 | 9499
1.5 | Providing all necessary logistic support to frame ‘monthly progress meeting’ between contractor/ contractor’s representatives and employer/ employer’s representatives at the Engineer-in-charge's office at site. Month wise documentation shall be the basis of payments on this item. | per month | 2425 | 2381 | 2205 | 2205
1.6 | Providing layout and carry over PWD/ temporary bench-mark (BM) at site from nearby BM pillar, property lines, existing ground level (EGL), formation ground level (FGL), highest flood levels (HFL), plinth levels (PL), setting and marking all pillars, marker, pegs etc. showing and maintaining reduced levels (RL’s) including locating, establishing, protecting all public utilities within the premise of work and finally all to be presented in black and white. | sqm | 33 | 32 | 30 | 30
1.7 | Mobilization and cleaning site before commencing actual physical work and during contract period and demobilization after completion of the works under contract to be accepted by the Engineer-in-charge. This work shall also cover cleaning and clearing, cutting or filling, dressing the project area on and in the ground to an extent that all the events of works of the project can be executed smoothly in a working environment with a particular attention on safety and security in all respects, and to stockpile the end outcome to a place for disposal agreed by the Engineer-in-charge, where, payments are to be based on ground area determined by the Engineer-in-charge and be proportionate to the percentage progress of work under contract as a whole in all respects and approved by the Engineer-in-charge. | sqm | 218 | 214 | 198 | 198
1.8 | Providing expertise architect having minimum qualification Bachelor of Architecture and relevant experience(s) more than 5 years with registration in respective professional body for detail documentation of architectural themes, drawings, working out shop drawings, communication with theme architect & getting approval, specifying architectural needs according to approved master architectural themes & plan, certifying as built drawing for the approval etc. and any relevant jobs assigned by the HOPE or his official at site. | per month | 80000 | 80000 | 80000 | 80000
(max. man month not greater than 1/4 of initial contract duration or contract completion time whichever is less & payment for the item subject to submission of CV & approved by HOPE or his authorized officer).
1.9 | Providing expertise engineer having minimum qualification B.Sc. in Civil Engineering and relevant experience(s) more than 10 years with registration in respective professional body for project documentation, progress study & adjustment, preparation of project material schedule and testing schedule for approval etc. & jobs assigned by the HOPE or his official, at site. | per month | 120000 | 120000 | 120000 | 120000
(max. man month not greater than 1/4 of initial contract duration or contract completion time whichever is less & payment for the item subject to submission of CV & approved by HOPE or his authorized officer).
1.1 | Providing transport facilities for quality control part of project which includes carrying test samples, work samples, report collection & emergency services of project including cost of fuel, driver, maintenance etc. (Total duration is 1/2 of the initial contract duration or contract completion time whichever is less). | per month | 70000 | 70000 | 70000 | 70000
1.11 | Supplying, fitting, fixing, operating and maintenance of the construction supervision lift (1000Kg capacity) for supervision of building construction work during the entire construction period including all necessary components like, steel frame, car, guide rails. push button, driving motor, gear box, car door, travelling cable, RCC base for steel frame, necessary connections with the building, electric supply & electricity bill and dismantling the same after completion of the building construction etc. all complete complying all safety factors and accepted by the Engineer-in-charge. (The construction supervision lift shall be the contractor property after completion of work). Number of month shall be calculated as 1/2 (half) of the initial contract period or contract completion time whichever is less for new construction and full contract period for vertical extension work. The contractor must submit detail structural drawing of supporting frame with foundation and lift specification prior to supply on site.
01.11.1 | 6th to 9th floor, hoisting speed 40 m/min | per month | 17730 | 17730 | 17730 | 17730
01.11.2 | 10th to 14th floor, hoisting speed 40 m/min | per month | 21470 | 21470 | 21470 | 21470
01.11.3 | 15th to 19th floor, hoisting speed 50 m/min | per month | 25153 | 25153 | 25153 | 25153
01.11.4 | 20th to 24th floor, hoisting speed 60 m/min | per month | 29151 | 29151 | 29151 | 29151
01.11.5 | 25th to 29th floor, hoisting speed 60 m/min | per month | 32419 | 32419 | 32419 | 32419
……………………. END OF CHAPTER ONE …………………….
CHAPTER 02: EXCAVATION, FILLING & SITE DEVELOPMENT AND PALISADING
Item No. | Description of Item | Unit | Unit Rate (Tk.)
|  |  | Dhaka, Mymensingh | Chattogram, Sylhet | Khulna, Barisal, Gopalgonj | Rajshahi, Rangpur
2.1 | Earth work in excavation in all kinds of soil for foundation trenches including layout, providing center lines, local bench-mark pillars, levelling, ramming and preparing the base, fixing bamboo spikes and marking layout with chalk powder, providing necessary tools and plants, protecting and maintaining the trench dry etc., stacking, cleaning the excavated earth at a safe distance out of the area enclosed by the layout etc. all complete and accepted by the Engineer-in-charge, subject to submit method statement of carrying out excavation work to the Engineer-in-charge for approval. However, engineer’s approval shall not relieve the contractor of his responsibilities and obligations under the contract.
02.1.1 | Layout and marking for earthwork in excavation in foundation accepted by the Engineer-in-charge. [Plinth area of the structure shall be considered for measurement] | sqm | 19 | 19 | 18 | 18
02.1.2 | Earthwork in excavation in foundation trenches up to 1.5 m depth and maximum 10 m lead | cum | 168 | 165 | 153 | 153
02.1.3 | Added rate for each additional 0.5 meter depth exceeding 1.5 meter. | cum | 30 | 29 | 27 | 27
02.1.4 | Added rate for each 1 m additional lead beyond 10 m. | cum | 4 | 4 | 4 | 4
2.2 | Bailing out of trapped water caused by inundation or rain, by pump from foundation trenches. | hour | 474 | 474 | 458 | 458
2.3 | Supplying of straight and strong borrak bamboo posts of having minimum 75 mm diameter althrough and driving the same vertically in the ground up to required depth by any means shaping the top of the post, all complete and accepted by the Engineer-in-charge. | meter | 90 | 90 | 81 | 81
2.4 | Supplying of wooden ballah having an average diameter not less than 150 mm (without barks) at one third distance from larger end with a minimum end diameter of 100 mm for retaining purpose and driving to a depth as per design and drawing by any method including all arrangement for staging, hoisting, carrying etc. complete and accepted by the Engineer-in-charge. | meter | 604 | 598 | 571 | 571
2.5 | Palisading work by supplying of bitumen drum sheet walling tied with 20 BWG G.I. wire fixing the same with already driven borrak bamboo posts with half split borrak bamboo runners @ 450mm c/c horizontally with iron nails, G.I wire etc. all complete and accepted by the Engineer-in-charge. (Rate is excluding the cost of bamboo post). | sqm | 613 | 608 | 583 | 583
2.6 | Supplying and fitting-fixing horizontal bracing in palisading with half split wooden ballah having an average diameter not less than 150 mm with a minimum end diameter of 100 mm @ 450 mm c/c including supply of iron nails, gazals etc. complete approved and accepted by the Engineer-in-charge. | meter | 226 | 224 | 216 | 216
02.7.1 | Shore protection work during excavation in foundation trenches up to 1.5 m depth to protect loss due to damage of property by palisading accepted by the Engineer-in-charge. [The rate is including the cost of vertical post] | sqm | 712 | 706 | 673 | 673
02.7.2 | Shore protection work during excavation in foundation trenches beyond 1.5 m depth to protect loss due to damage of property by palisading accepted by the Engineer-in-charge, [The rate is including the cost of vertical post] | sqm | 1043 | 1045 | 992 | 992
2.8 | Supply of 2 mm thick best quality geo-textile from approved manufacturer/origin and laying as per manufacturer’s instructions approved and accepted by the Engineer-in-charge. Before commencement of laying of geo-textile, the contractor must submit the method statement for carrying out this work including sample with evidence of origin and compliance certificate from independent testing laboratory for approval. | sqm | 214 | 212 | 209 | 209
2.9 | Removing sludge or semi-liquid clay/substances etc. not suitable for pumping out or carrying by head load from the bottom of any marshy land, lake, ditch, pond by mixing fine local sand of minimum F.M. 0.8 to a proportion such that it can be carried to an intermediate point of disposal and cutting the same including stacking and spreading properly on a suitable place to dry in the sun for a certain days and dispose the dried sludge or clay to a safe distance etc. complete and accepted by Engineer-in-charge subject to submit method statement to the engineer in charge for carrying out the works including ultimate disposal of the sludge under this item for approval. However, engineer’s approval shall not relieve the Contractor of his responsibilities and obligations under the contract. | cum | 1054 | 1044 | 1002 | 1002
02.10.1 | Sand filling in foundation trenches and plinth with sand having minimum F.M. 0.5 in 150 mm layers including leveling, watering and compaction to achieve minimum dry density of 95% with optimum moisture content (Modified proctor test) by ramming each layer up to finished level as per design supplied by the design office only, all complete and accepted by the Engineer-in-charge. | cum | 1088 | 1093 | 1069 | 1069
02.10.2 | Sand filling in foundation trenches and plinth with sand having minimum F.M. 0.8 in 150 mm layers including leveling, watering and compaction to achieve minimum dry density of 95% with optimum moisture content (Modified proctor test) by ramming each layer up to finished level as per design supplied by the design office only, all complete and accepted by the Engineer-in-charge. | cum | 1167 | 1169 | 1114 | 1114
02.10.3 | Sand filling in foundation trenches and plinth with sand having min. F.M. 1.2 in 150 mm in layers including leveling, watering and compaction to achieve minimum dry density of 95% with optimum moisture content (Modified proctor test) by ramming each layer up to finished level as per design supplied by the design office only, all complete and accepted by the Engineer-in-charge. | cum | 1296 | 1301 | 1246 | 1246
02.10.4 | Sand filling in foundation trenches and plinth with sand having min. F.M. 2.2 in 150 mm layers including leveling, watering and compaction to achieve minimum dry density of 95% with optimum moisture content (Modified proctor test) by ramming each layer up to finished level as per design supplied by the design office only, all complete and accepted by the Engineer-in-charge. | cum | 3257 | 3152 | 3176 | 3142
2.11 | 50 mm downgraded picked jhama khoa consolidation in foundation trenches by mixing the same with best quality local sand (F.M. 1.2) in (2:1) (Khoa:Sand) proportion to achieve minimum dry density of 95% with optimum moisture content (Modified proctor test) including breaking and screening chips, laying and spreading in 150 mm layers uniformly and compacting etc. all complete and accepted by the Engineer-in-charge. | cum | 5060 | 5045 | 4892 | 4825
2.12 | 50 mm downgraded picked jhama khoa consolidation in foundation trenches by mixing in mixer machine with best quality local sand (F.M. 1.2) and cement in (1:6:12) (Cement:Sand:Khoa) proportion to achieve minimum dry density of 95% with optimum moisture content (Modified proctor test) including breaking and screening chips, laying and spreading in150 mm layers uniformly and compacting etc. all complete and accepted by Engineer-in-charge. | cum | 5795 | 5784 | 5650 | 5584
2.13 | Earth filling in foundation trenches and plinth in 150 mm layer with earth available within 90 m of the building site to achieve minimum dry density of 95% with optimum moisture content (Modified proctor test) including carrying watering, leveling, dressing and compacting to a specified percentage each layer up to finished level etc. all complete and accepted by Engineer-in-charge. | cum | 207 | 202 | 189 | 189
2.14 | Cleaning and disposing of excavated earth from the construction site by truck or by any other means to a place within 30 km radius of the city or town area including loading & unloading at both ends, leveling and dressing the carried earth etc. complete and accepted by the Engineer-in-charge. | cum | 756 | 751 | 686 | 686
2.15 | Earth filling in foundation trenches and plinth in 150 mm layers with carted earth carried by truck or by any other means including loading and unloading at both ends, leveling, watering and compacting to achieve minimum dry density of 95% with optimum moisture content (modified proctor test) including local carriage each layer up to finished level including cost of water and test (carried from beyond 300 m) etc. all complete and accepted by the Engineer-in-charge. | cum | 709 | 706 | 689 | 689
2.16 | Site development/Improvement by carted earth or dredged sand, sandy silt (free from any organic, foreign, environmental hazardous substances) carried by head or truck or any other means including cost of cutting or by dredging of sand, sandy silt, all; including local carrying, placing the earth/sand, sandy silt in the designated area, maintaining slopes, breaking lumps, levelling and dressing in layers up to finished level etc. all complete as per direction and accepted by the Engineer-in-charge.
02.16.1 | By other method/means than dredging. | cum | 760 | 755 | 735 | 735
02.16.2 | By dredging including necessary systems thereof. | cum | 510 | 509 | 504 | 504
2.17 | Mechanical compaction of earth beyond plinth area, required for pre-approved specific engineering purpose in 150 mm layers including levelling, watering and consolidation each layer with chain dozer, grader, roller etc. to achieve minimum dry density of 95% with optimum moisture content (modified proctor test) up to finished level all complete and accepted by the engineer-in-charge subjected to submission of the method statement. | cum | 222 | 219 | 208 | 208
2.18 | Earthwork in excavation of pond of any dimension in all kinds of soil including cutting up to required depth including bailing out water and throwing on the embankment, breaking clods, ramming and leveling, dressing in 225 mm layer with maintaining the side slopes and level of both pond and the embankment as per design and accepted by the Engineer-in-charge.
02.18.1 | For initial lead of 30 m and lift of 1.5 m | cum | 259 | 255 | 236 | 236
02.18.2 | Added for each additional lift of 0.3 m beyond 1.5 m and up to 3 m | cum | 9 | 9 | 8 | 8
02.18.3 | Added for each additional lift of 0.3 m beyond 3 m and up to 4.5 m | cum | 13 | 13 | 12 | 12
02.18.4 | Added for each additional lift of 0.3 m beyond 4.5 m and up to 6 m | cum | 19 | 19 | 17 | 17
02.18.5 | Added for each additional lead of 30 m or part thereof beyond initial lead 30 meter | cum | 35 | 34 | 31 | 31
02.19.1 | Bailing out water by 1 cusec diesel operated pump including hire charge of pump, fuel, operator, spares and maintenance etc. all complete and accepted by the Engineer-in-charge. | per hour | 677 | 670 | 644 | 644
02.19.2 | Bailing out water by 1 cusec electricity operated pump including hire charge of pump, fuel, operator, spares and maintenance etc. all complete and accepted by the Engineer-in-charge. | per hour | 562 | 556 | 530 | 530
……………………. END OF CHAPTER TWO …………………….
CHAPTER 03: BRICK SOLING, CC, DPC ETC.
Item No. | Description of Item | Unit | Unit Rate (Tk.)
|  |  | Dhaka, Mymensingh | Chattogram, Sylhet | Khulna, Barisal, Gopalgonj | Rajshahi, Rangpur
03.1.1 | One layer brick flat soling in foundation or in floor with first class/picked jhama bricks (BDS 208) including preparation of bed and filling the interstices with local sand, leveling etc. complete and accepted by the Engineer-in-charge. | sqm | 518 | 515 | 500 | 492
03.1.2 | One layer brick flat soling in foundation or in floor with sand cement solid block (SCSB) (240x114x70) mm including preparation of bed and filling the interstices with local sand, leveling etc. complete and accepted by the Engineer-in-charge. | sqm | 597 | 595 | 591 | 591
03.2.1 | One layer Herringbone bond (HBB) brick soling in foundation or in floor with first class/picked jhama bricks (BDS 208) including preparation of bed and filling the interstices with local sand, leveling including supply of water, other charges, costs of tools and plants etc. all complete and accepted by the Engineer-in-charge. | sqm | 803 | 800 | 779 | 766
03.2.2 | One layer Herringbone bond (HBB) brick soling in foundation or in floor with sand cement solid block (SCSB) (240x114x70) mm including preparation of bed and filling the interstices with local sand, leveling including supply of water, other charges, costs of tools and plants etc. all complete and accepted by the Engineer-in-charge. | sqm | 999 | 996 | 989 | 989
03.3.1 | Brick on end edging with 1st class brick (BDS 208) including preparation of bed and filling the interstices with local sand, leveling, maintaining alignment and grid etc. all complete and accepted by the Engineer-in-charge. | meter | 121 | 121 | 118 | 116
03.3.2 | Brick on end edging with Automatic machine made 1st class brick (240x114x70) mm including preparation of bed and filling the interstices with local sand, leveling, maintaining alignment and grid etc. all complete and accepted by the Engineer-in-charge. | meter | 137 | 136 | 135 | 135
03.3.3 | Brick on end edging with Sand Cement Solid block (SCSB) (240x114x70) mm including preparation of bed and filling the interstices with local sand, leveling, maintaining alignment and grid etc. all complete and accepted by the Engineer-in-charge. | meter | 152 | 151 | 150 | 150
3.4 | Lean/ blinding concrete (1:3:6) in foundation or in floor with cement, sand (F.M. 1.2) and picked jhama brick chips including breaking of chips, screening, mixing, laying, compacting to required level and curing for at least 7 days including the supply of water, electricity, costs of tools & plants and other charges etc. all complete and accepted by the Engineer-in-charge. (Cement: CEM-II/B-M)
03.4.1 | Lean/ blinding concrete in foundation (1:3:6) with cement, brick chips and sand of F.M. 1.2 | cum | 7833 | 7817 | 7652 | 7586
03.4.2 | Lean/ blinding concrete in floor (1:3:6) with cement, brick chips and sand of F.M. 1.2 | cum | 7729 | 7714 | 7541 | 7475
3.5 | Mass concrete (1:2:4) in foundation or in floor with cement, sand (F.M. 1.2) and picked jhama brick chips including breaking of chips, screening, mixing, laying, compacting to required level and curing for at least 7 days including the supply of water, electricity, costs of tools & plants and other charges etc. all complete and accepted by Engineer-in-charge.
(Cement: CEM-II / B-M)
03.5.1 | Mass concrete in foundation (1:2:4) with brick chips and local sand of F.M. 1.2. | cum | 8886 | 8870 | 8706 | 8639
03.5.2 | Mass concrete in floor (1:2:4) with brick chips and local sand of F.M. 1.2. | cum | 8840 | 8826 | 8656 | 8589
3.6 | Damp proof course (DPC) (1:1.5:3) of cement concrete with cement, sand and stone chips including breaking of chips, screening, centering, shuttering, casting, curing and finishing with a coat of bitumen including the supply of water, electricity, costs of tools & plants and other charges etc. all complete and accepted by Engineer-in-charge. (Cement: CEM-II/B-M)
03.6.1 | 75 mm thick damp proof course (1:1.5:3) with cement, Sylhet sand (F.M. 2.2) and stone chips. | sqm | 1528 | 1525 | 1466 | 1452
03.6.2 | 150 mm thick damp proof course (1:1.5:3) with cement, Sylhet sand (F.M. 2.2), stone chips and water-proofing admixture/agent approved by Engineer-in-charge. | cum | 15629 | 15627 | 15122 | 14939
3.7 | Supplying and laying of single layer polythene sheet weighing one kilogram per 6.5 square meter in floor or anywhere below cement concrete complete in all respect and accepted by Engineer-in-charge. | sqm | 47 | 47 | 46 | 46
……………………. END OF CHAPTER THREE …………………….
CHAPTER 04: BRICK WORKS, PATENT STONE IN FLOOR AND FANCY SCREEN BLOCK WORKS
Item No. | Description of Item | Unit | Unit Rate (Tk.)
|  |  | Dhaka, Mymensingh | Chattogram, Sylhet | Khulna, Barisal, Gopalgonj | Rajshahi, Rangpur
4.1 | Brick works with first class bricks with cement sand (F.M. 1.2) mortar (1:6) in foundation and plinth, filling the joints/interstices fully with mortar, racking out the joints, cleaning and soaking the bricks at least for 24 hours before use and curing at least for 7 days etc. all complete including cost of water, electricity and other charges and accepted by the Engineer-in-charge. (Cement: CEM-II/ B-M) | cum | 7529 | 7501 | 7276 | 7181
4.2 | Brick works of width one brick or one and a half brick length of first class bricks with cement sand (F.M. 1.2) mortar (1:6) in superstructure including raking out joints, filling the interstices with mortar, cleaning and soaking the bricks at least for 24 hours before use and washing of sand, necessary scaffolding, curing at least for 7 days etc. all complete (measurement to given as 250 mm width for one brick length and 375 mm for one brick and a half brick length) and accepted by the Engineer-in-charge. | cum | 8174 | 8136 | 7872 | 7776
(Cement: CEM-II/B-M) In ground floor
4.3 | Brick works with first class bricks with cement sand (F.M. 1.2) mortar (1:4) in exterior walls including filling the interstices with mortar, raking out joints, cleaning and socking the bricks at least for 24 hours before use and washing of sand, necessary scaffolding, curing at least for 7 days etc. all complete including cost of water, electricity and other charges (measurement to given as 250 mm width for one brick length and 375 mm for one brick and a half brick length) accepted by the Engineer-in-charge. | cum | 8419 | 8383 | 8122 | 8027
(Cement: CEM-II/B-M) In ground floor
4.4 | Exposed brick works (for exterior wall without outside plaster) with special quality sorted out first class bricks, very carefully laid in cement sand (F.M. 1.2) mortar (1:4) in superstructure with uniform width and depth of joints, true to vertical and horizontal lines including raking out joints, scaffolding, soaking the bricks at least for 24 hours before use, washing and screening of sand, curing at least for 7 days and high class flush pointing with cement sand (F.M. 1.2) mortar (1:1) including cost of water, electricity and other charges etc. all complete and accepted by the Engineer-in-charge. (Cement: CEM-II/B-M) In ground floor | cum | 9197 | 9159 | 8871 | 8766
4.5 | Exposed brick works (for exterior wall without outside plaster) with automatic machine made first class bricks, very carefully laid in cement sand (F.M. 1.2) mortar (1:4) in superstructure with uniform width and depth of joints, true to vertical and horizontal lines including raking out joints, scaffolding, soaking the bricks at least for 24 hours before use, washing and screening of sand, curing at least for 7 days and high class flush pointing with cement sand (F.M. 1.2) mortar 1:1) including cost of water, electricity and other charges etc. all complete and accepted by the Engineer-in-charge. (Cement: CEM-II/B-M) In ground floor | cum | 9436 | 9397 | 9214 | 9214
4.6 | Brick works with 10 holes machine made bricks of approved size (241 mm x 114 mm x 70 mm) having uniform colour carefully laid in cement sand (F.M. 1.2) mortar (1:4) in superstructure with uniform width and depth of joints, true to vertical and horizontal lines including raking out joints, filling the interstices with mortar, cleaning and soaking bricks at least for 24 hours before use and washing and screening of sand, necessary scaffolding, curing at least for 7 days and pointing with cement sand (F.M. 1.2) mortar (1:2) including cost of water, electricity and other charges etc. complete and accepted by the Engineer-in-charge. (Cement: CEM-II/B-M) | cum | 13440 | 13401 | 13218 | 13218
In ground floor
4.7 | Brick work with 241 mm x 114 mm x 70 mm size machine made solid klinker facing bricks having uniform colour carefully laid in cement sand (F.M. 1.2) mortar (1:4) in superstructure with uniform width and depth of joints, true to vertical and horizontal lines including raking out joints, filling the interstices with mortar, cleaning and soaking bricks at least for 24 hours before use and washing and screening of sand, necessary scaffolding, curing at least for 7 days and pointing with cement sand (F.M. 1.2) mortar (1:2) including cost of water, electricity and other charges etc. complete and accepted by the Engineer-in-charge. (Cement: CEM-II/B-M) | cum | 10782 | 10746 | 10569 | 10569
In ground floor
4.8 | Brick works with 241 mm x 114 mm x 70 mm size 10 hole machine made rock-face or textured klinker facing bricks having uniform colour carefully laid in cement sand (F.M. 1.2) mortar (1:4) in superstructure with uniform width and depth of joints, true to vertical and horizontal lines including raking out joints, filling the interstices with mortar, cleaning and soaking bricks at least for 24 hours before use and washing and screening of sand, necessary scaffolding, curing at least for 7 days and pointing with cement sand (F.M. 1.2) mortar (1:2) including cost of water, electricity and other charges etc. all complete and accepted by the Engineer-in-charge. (Cement: CEM-II/ B-M) | cum | 13195 | 13163 | 13001 | 13001
In ground floor
4.9 | Brick works with 241 mm x 114 mm x 70 mm size 3 hole machine made reinforced klinker facing bricks having uniform colour carefully laid in cement sand (F.M.1.2) mortar (1:4) in superstructure with uniform width and depth of joints, true to vertical and horizontal lines including raking out joints, filling the interstices with mortar, cleaning and soaking bricks at least for 24 hours before use and washing and screening of sand, necessary scaffolding, curing at least for 7 days and pointing with cement sand (F.M. 1.2) mortar (1:2) including cost of water, electricity and other charges etc. all complete and accepted by the Engineer-in-charge. (Cement: CEM-II/B-M) | cum | 15165 | 15123 | 14967 | 14964
In ground floor
4.1 | Added cost for each additional floor above ground floor for brick works (Item No.- 4.2 to 4.9) | cum | 179 | 175 | 162 | 162
4.11 | Added cost for brick work for each additional meter (or part of meter) free height of brick wall beyond 4 m from the respective floor in auditorium, godown, overhead water tank etc. as description of the Item No. 4.2 to 4.9 including cost of water, electricity and other charges etc. all complete and accepted by the Engineer-in-charge. (Added cost shall be incorporated in the estimate only when both sides of wall is uninterruptedly free beyond 4.0 meter) | cum | 226 | 224 | 212 | 212
4.12 | Providing brick works for 200 mm x 100 mm facing in superstructure with 200 mm x 100 mm x 50 mm machine made klinker hard pressed facing bricks of approved quality with cement sand (F.M. 1.2) mortar (1:4), including racking out joints, cutting the bricks to required size wherever necessary including high class recessed pointing, cleaning and soaking the bricks at least for 24 hours before use and washing and screening of sand, necessary scaffolding, curing at least for 7 days for all floors up to 4th floor including cost of water, electricity and other charges etc. all complete and accepted by the Engineer-in-charge. (100 mm x 200 mm face should be placed for facing). (Cement: CEM-II/B-M) | sqm | 2004 | 1997 | 1953 | 1953
In ground floor
4.13 | Providing brick works for 200 mm x 50 mm facing in superstructure with 200 mm x 50 mm x 50 mm machine made hard pressed klinker facing red or maroon strips of approved quality with 20 mm thick cement sand (F.M.1.2) mortar (1:4), 10 mm thick cement mortar in adjacent sides including racking out joints and cutting the bricks to required sizes wherever necessary with high class recessed pointing, cleaning and soaking the bricks for at least 24 hours before use and washing of sand, necessary scaffolding, curing at least for 7 days for all floors up to 4th floor including cost of water, electricity and other charges etc. all complete and accepted by the Engineer-in-charge. (Cement: CEM-II/B-M) | sqm | 2899 | 2892 | 2848 | 2848
In ground floor
4.14 | Providing clay wall tile facing strips (water absorption ratio below 4.5%) in superstructure with machine made hard pressed klinker facing strips of approved quality with 20 mm thick cement sand (F.M.1.2) mortar (1:3) in adjacent side wall, column, drop wall etc. and racking out joints, cutting to required sizes wherever necessary with high class recessed pointing, cleaning and soaking at least for 24 hours before use washing and screening of sand and necessary scaffoldings, curing at least 7 days including cost of water, electricity and other charges etc. all complete and accepted by the Engineer-in-charge. (Cement: CEM-II/B-M)
In ground floor.
04.14.1 | With 200 mm x 62 mm x 16.51 mm red strip | sqm | 2627 | 2619 | 2574 | 2574
04.14.2 | With 200 mm x 62 mm x 12.7 mm beige strip | sqm | 2869 | 2861 | 2816 | 2816
04.14.3 | With 200 mm x 62 mm x 8.9 mm red strip | sqm | 2441 | 2433 | 2388 | 2388
04.14.4 | With 241 mm x 70 mm x 12.7 mm red strip | sqm | 2903 | 2894 | 2850 | 2850
04.14.5 | With 242 mm x 70 mm x 12.7 mm matt glazed textured strip | sqm | 3330 | 3322 | 3277 | 3277
4.15 | 125 mm brick work with first class bricks with cement sand (F.M. 1.2) mortar (1:6) and making bond with connected walls including necessary scaffolding, raking out joints, cleaning and soaking the bricks for at least 24 hours before use and washing of sand, curing at least for 7 days in all floors including cost of water, electricity and other charges etc. all complete and accepted by the Engineer-in-charge. (Cement: CEM-II/B-M) | sqm | 1160 | 1155 | 1116 | 1103
In ground floor
4.16 | 125 mm brick works with first class bricks with cement sand (F.M. 1.2) mortar (1:4) and making bond with connected walls including necessary scaffolding, raking out joints, cleaning and soaking the bricks for at least 24 hours before use and washing of sand, curing at least for 7 days in all floors including cost of water, electricity and other charges etc. all complete and accepted by the Engineer-in-charge. (Cement: CEM-II/B-M) | sqm | 1185 | 1180 | 1142 | 1129
In ground floor
4.17 | Exposed 125 mm thick pointing ornamental brick work with sorted out first class bricks with cement sand (F.M. 1.2) mortar (1:4) and making bond with connected walls including necessary scaffolding, raking out joints, cleaning and soaking the bricks for at least 24 hours before use and washing of sand, curing at least for 7 days in all floors including cost of water, electricity and other charges etc. all complete and accepted by the Engineer-in-charge. (Cement: CEM-II/B-M) | sqm | 1449 | 1443 | 1394 | 1379
In ground floor
4.18 | Exposed 125 mm thick pointing ornamental brick work with automatic machine made first class bricks with cement sand (F.M. 1.2) mortar (1:4) and making bond with connected walls including necessary scaffolding, raking out joints, cleaning and soaking the bricks for at least 24 hours before use and washing of sand, curing at least for 7 days in all floors including cost of water, electricity and other charges etc. all complete and accepted by the Engineer-in-charge. (Cement: CEM-II/B-M) | sqm | 1448 | 1441 | 1405 | 1405
In ground floor
4.19 | Providing 125 mm thick brick work in superstructure (partition walls) with cement sand (F.M. 1.2) mortar (1:4) with 10 hole machine made ceramic bricks of approved size having uniform colour, carefully laid in cement mortar of uniform width & depth of joints, true to vertical and horizontal lines including racking out joints, filling the interstices with same mortar, making bond with connected walls, cleaning, soaking brick at least 24 hours and washing of sand, curing 7 days in all floors, including cost of water, electricity and other charges accepted by the Engineer-in-charge. (Cement: CEM-II/B-M) | sqm | 1890 | 1885 | 1855 | 1855
In ground floor
4.2 | Fancy screen work with different size hollow machine made design blocks of uniform colour, carefully laid in cement sand (F.M. 1.2) mortar(1:3) in all floors in wall with uniform mortar joints, true to vertical and horizontal line including racking out joints, cleaning and soaking the blocks for minimum 24 hours before use including washing and screening of sand, scaffolding, curing etc. complete in all respect including supply of all necessary materials, cost of water, electricity and other charges accepted by the Engineer-in-charge. (Cement: CEM-II/B-M)
04.20.1 | With design block size: 114 mm x 114 mm x 114 mm or equivalent volume & design. | sqm | 4556 | 4545 | 4490 | 4490
In ground floor
04.20.2 | With design block size: 140 mm x 140 mm x 102 mm or equivalent volume & design. | sqm | 3257 | 3247 | 3195 | 3195
In ground floor
04.20.3 | With design block size: 152 mm x 152 mm x 102 mm or 152 mm x 152 mm x 114 mm or equivalent volume and design. | sqm | 3008 | 2997 | 2946 | 2946
In ground floor
04.20.4 | With design block size: 203 mm x 203 mm x 108 mm or equivalent volume and design. | sqm | 2257 | 2247 | 2202 | 2202
In ground floor
04.20.5 | With design block size: 203 mm x 121 mm x 102 mm or equivalent volume and design. | sqm | 2479 | 2469 | 2424 | 2424
In ground floor
04.20.6 | With design block size: 152 mm x 152 mm x 152 mm or equivalent volume and design. | sqm | 3008 | 2997 | 2946 | 2946
In ground floor
04.20.7 | With design block size: 241 mm x 114 mm x 70 mm or equivalent volume and design. | sqm | 2405 | 2395 | 2343 | 2343
In ground floor
4.21 | Added cost for each additional floor above ground floor for brick and screen block works | sqm | 29 | 29 | 26 | 26
(Item No.- 4.12 to 4.20)
4.22 | Klinker paving brick works in floor or pavement with machine made pressed bricks of approved quality with cement sand (F.M. 1.2) mortar (1:4) on minimum 12 mm thick cement sand (F.M. 1.2) mortar (1:4) including raking out joints, cutting the bricks to required size, soaking the same for 24 hours before use wherever necessary including high class flush pointing in cement mortar (1:2), cleaning, curing at least for 7 days etc. including washing and screening of sand, cost of water, electricity and other charges complete and accepted by the Engineer-in-charge.
(Cement: CEM-II/B-M)
04.22.1 | 100 mm thick flat brick pavement with 200 mm x 100 mm x 50 mm size klinker facing bricks. | sqm | 3131 | 3119 | 3073 | 3073
04.22.2 | 50 mm thick brick on edge pavement with 200 mm x 100 mm x 50 mm klinker paving bricks in 1:4 cement sand mortar having 200 mm x 100 mm face at top. | sqm | 1908 | 1897 | 1860 | 1860
04.22.3 | 50 mm thick brick pavement with 200 mm x 50 mm x 50 mm klinker facing bricks. | sqm | 2823 | 2812 | 2770 | 2770
4.23 | 125 mm thick brick pavement or flooring with first class brick on edge with cement sand (F.M. 1.2) mortar (1:4) on minimum 12 mm thick cement sand (F.M. 1.2) mortar (1:4) including cutting the bricks as per requirement, cleaning and racking out joints, finishing with flush pointing with cement sand (F.M. 1.2) mortar (1:2) and curing for at least 7 days etc. including cost of water, washing and screening of sand (F.M. 1.2), electricity and other charges complete and accepted by the Engineer-in-charge. | sqm | 1397 | 1387 | 1337 | 1324
(Cement: CEM-II/B-M)
4.24 | 125 mm thick brick pavement/flooring with 10 hole machine made ceramic bricks with cement sand (F.M. 1.2) mortar (1:4) on minimum 12 mm thick cement sand (F.M. 1.2) mortar (1:4) including cutting the bricks as per requirement, cleaning and racking out joints, finishing with flush pointing with cement sand (F.M. 1.2) mortar (1:2) and curing for at least 7 days etc. including cost of water, washing and screening of sand (F.M. 1.2), electricity and other charges etc. all complete and accepted by the Engineer-in-charge. (Cement: CEM-II/B-M) | sqm | 2041 | 2031 | 1993 | 1993
4.25 | 75 mm thick cement concrete (1:3:6) flooring with cement, best quality coarse sand and 19 mm downgraded picked jhama brick chips including breaking of chips, screening, mixing, laying, compacting, washing and screening of sand (F.M 1.2) and curing at least for 7 days etc. including cost of water, electricity and other charges etc. all complete and accepted by the Engineer-in-charge. (Cement: CEM-II/B-M) | sqm | 585 | 585 | 571 | 566
4.26 | 25 mm thick artificial patent stone (1:2:4) flooring with cement, best quality coarse sand (50% quantity of Sylhet sand or coarse sand of equivalent F.M. 2.2 and 50% best quality local sand of FM 1.2) and 12 mm down well graded brick chips including breaking chips, screening, laying the concrete in alternate panels, compacting and finishing the top with neat cement and curing at least for 7 days in all floors including cost of water, electricity and other charges etc. all complete and accepted by the Engineer-in-charge. (Cement: CEM-II/B-M) | sqm | 486 | 481 | 463 | 461
In ground floor
4.27 | 38 mm thick artificial patent stone (1:2:4) flooring with cement, best quality coarse sand (50% quantity of Sylhet sand or coarse sand of equivalent F.M. 2.2 and 50% best quality local sand of FM 1.2) and 12 mm down well graded brick chips including breaking chips, screening, laying the concrete in alternate panels, compacting and finishing the top with neat cement and curing at least for 7 days in all floors including cost of water, electricity and other charges etc. all complete and accepted by the Engineer-in-charge. (Cement: CEM-II/B-M) | sqm | 594 | 589 | 570 | 567
In ground floor
4.28 | 25 mm thick artificial patent stone (1:2:4) flooring with cement, best quality coarse sand (50% quantity of Sylhet sand or coarse sand of equivalent F.M. 2.2 and 50% best quality local sand of FM 1.2) and 12 mm down well graded stone chips, laying the concrete in alternate panels, compacting and finishing the top with neat cement and curing at least for 7 days in all floors including cost of water, electricity and other charges etc. all complete and accepted by the Engineer-in-charge. (Cement: CEM-II/B-M) | sqm | 566 | 563 | 537 | 532
In ground floor
4.29 | 38 mm thick artificial patent stone (1:2:4) flooring with cement, best quality coarse sand (50% quantity of Sylhet sand or coarse sand of equivalent F.M. 2.2 and 50% best quality local sand of FM 1.2) and 12 mm down well graded stone chips, laying the concrete in alternate panels, compacting and finishing the top with neat cement and curing at least for 7 days in all floors including cost of water, electricity and other charges etc. all complete and accepted by the Engineer-in-charge. Cement: (CEM-II/B-M) | sqm | 715 | 711 | 680 | 673
In ground floor
4.3 | 25 mm thick artificial patent stone (1:1.5:3) flooring with cement, best quality coarse sand (50% quantity of Sylhet sand or coarse sand of equivalent F.M. 2.2 and 50% best quality local sand of FM 1.2) and 12 mm down well graded stone chips, laying the concrete in alternate panels, compacting and finishing the top with neat cement and curing at least for 7 days in all floors including cost of water, electricity and other charges etc. all complete and accepted by the Engineer-in-charge. (Cement: CEM-II/B-M) | sqm | 584 | 581 | 555 | 550
In ground floor
4.31 | 38 mm thick artificial patent stone (1:1.5:3) flooring with cement, best quality coarse sand (50% quantity of Sylhet sand or coarse sand of equivalent F.M. 2.2 and 50% best quality local sand of FM 1.2) and 12 mm down well graded stone chips, laying the concrete in alternate panels, compacting and finishing the top with neat cement and curing at least for 7 days in all floors including cost of water, electricity and other charges etc. all complete and accepted by the Engineer-in-charge.(Cement: CEM-II/B-M) | sqm | 741 | 738 | 707 | 700
In ground floor
4.32 | Added cost for each additional floor above ground floor for patent stone works. | sqm | 25 | 25 | 23 | 23
……………………. END OF CHAPTER FOUR …………………….
CHAPTER 05: MOSAIC WORKS
Item No. | Description of Item | Unit | Unit Rate (Tk.)
|  |  | Dhaka, Mymensingh | Chattogram, Sylhet | Khulna, Barisal, Gopalgonj | Rajshahi, Rangpur
5.1 | 10 mm thick finished and 12.5 mm laying thickness cast in situ mosaic work on floor with one part of 10 mm machine crushed well graded dust free and properly washed marble chips and one part of mixture containing white cement / grey cement including preparation of mix and laying the same over minimum 25 mm thick artificial patent stone flooring with brick chips (1:2:4) including making suitable panel, compacting, curing at least for 7 days, cutting with pumice stone (No. 40, No. 80, No.120) /cutting with mosaic cutting machine and finishing with minar stone and spreading oxalic acid including breaking of brick chips, screening, washing mosaic chips and supply of all necessary materials and water, electricity and other charges in all respect and accepted by the Engineer-in-charge. (Cement: CEM-I)
05.1.1 | With Indian chips and glass strip using 100% white cement | sqm | 2150 | 2135 | 2076 | 2074
In ground floor
05.1.2 | With Indian chips and glass strip using 100% grey cement | sqm | 1838 | 1823 | 1764 | 1762
In ground floor
05.1.3 | With Pakistani chips and glass strip using 100% white cement | sqm | 2183 | 2168 | 2109 | 2107
In ground floor
05.1.4 | With Pakistani chips without glass strip using 100% grey cement | sqm | 1589 | 1575 | 1525 | 1523
In ground floor
05.1.5 | With Indian chips without glass strip using 100% grey cement | sqm | 1556 | 1542 | 1491 | 1490
In ground floor
05.1.6 | With Pakistani chips without glass strip using 100% white cement | sqm | 1901 | 1887 | 1837 | 1835
In ground floor
5.2 | 12 mm thick finished and laying thickness 14.5 mm cast in situ mosaic work on floor with one part of 10 mm machine crushed well graded dust free and properly washed marble chips and one part of mixture containing 100% white cement including preparation of mix and laying the same over minimum 25 mm thick artificial patent stone flooring with brick-chips (1:2:4) including making suitable panel, compacting, curing at least for 7 days, cutting with pumice stone (No. 40, No. 80, No. 120)/ cutting with mosaic cutting machine and finishing with minar stone including breaking of brick chips, screening, spreading oxalic acid, washing of mosaic chips and supply of all necessary materials and water, electricity and other charges in all respect and accepted by the Engineer-in-charge. (Cement: CEM-I)
05.2.1 | With Indian chips and glass strip | sqm | 2239 | 2225 | 2165 | 2163
In ground floor
05.2.2 | With Pakistani chips and glass strip | sqm | 2276 | 2262 | 2202 | 2200
In ground floor
05.2.3 | With Indian chips without glass strip | sqm | 1957 | 1943 | 1893 | 1891
In ground floor
05.2.4 | With Pakistani chips without glass strip | sqm | 1994 | 1980 | 1930 | 1928
In ground floor
5.3 | 10 mm thick finished and laying thickness 12.5 mm silver grey cast in situ mosaic work on floor with one part of 10 mm machine crushed well graded, dust free and properly washed marble chips and one part of mixture containing white cement and grey cement in proportion (1:1) including preparation of mix and laying the same over minimum 25 mm thick artificial patent stone flooring with brick-chips (1:2:4) including making suitable panel, compacting, curing at least for 7 days, cutting with pumice stone (No. 40, No. 80, No. 120) and finishing with minar stone including breaking of brick chips, screening, washing of mosaic chips and supply of all necessary materials including water, electricity and other charges in all respect and accepted by the Engineer-in-charge.
(Cement: CEM-I)
05.3.1 | With Indian chips and glass strip | sqm | 1994 | 1979 | 1920 | 1918
In ground floor
05.3.2 | With Pakistani chips and glass strip | sqm | 2027 | 2012 | 1953 | 1951
In ground floor
05.3.3 | With Indian chips without glass strip | sqm | 1712 | 1698 | 1647 | 1646
In ground floor
05.3.4 | With Pakistani chips without glass strip | sqm | 1745 | 1731 | 1680 | 1679
In ground floor
5.4 | 12 mm thick finished and laying thickness 14.5 mm silver grey cast in situ mosaic work on floor with one part of 10 mm machine crushed well graded dust free and properly washed marble chips and one part of mixture containing white cement and grey cement in proportion (1:1) including preparation of mix and laying the same over minimum 25 mm thick artificial patent stone flooring with brick-chips (1:2:4) including making suitable panels, compacting, curing at least for 7 days, cutting with pumice stone (No. 40. No. 80, No. 120) and finishing with minar stone including breaking of brick chips, screening, washing of mosaic chips and supply of all necessary materials and water, electricity and other charges in all respect and accepted by the Engineer-in-charge.
(Cement: CEM-I)
05.4.1 | With Indian chips and glass strip In ground floor | sqm | 2064 | 2050 | 1990 | 1988
05.4.2 | With Pakistani chips and glass strip In ground floor | sqm | 2101 | 2087 | 2027 | 2025
05.4.3 | With Indian chips without glass strip | sqm | 1782 | 1769 | 1718 | 1716
In ground floor
05.4.4 | With Pakistani chips without glass strip | sqm | 1819 | 1805 | 1755 | 1753
In ground floor
5.5 | 10 mm thick finished and laying thickness 12.5 mm cast in situ mosaic work in wall with one part of 10 mm machine crushed well graded dust free and properly washed marble chips and one part of mixture containing 100% white cement including preparation of mix and laying the same on 12 mm thick cement plaster (1:4) to wall including compacting, curing at least for 7 days, cutting with pumice stone (No. 40, No. 80, No. 120), finishing the corners and edges and also finishing with minar stone and supplying all necessary materials including water, electricity and other charges in all respect and accepted by the Engineer-in-charge. (Cement: CEM-I)
05.5.1 | With Indian chips In ground floor | sqm | 2205 | 2172 | 2096 | 2096
05.5.2 | With Pakistani chips In ground floor | sqm | 2238 | 2205 | 2129 | 2129
5.6 | 10 mm thick finished and laying thickness 12.5 mm silver grey cast in situ mosaic work in wall with one part of 10 mm machine crushed well graded, dust free and properly washed marble chips and one part of mixture containing white cement and grey cement in proportion (1:1) including preparation of mix. and laying the same on 12 mm thick cement plaster (1:4) to wall including compacting, curing at least for 7 days, cutting with pumice stone (No. 40, No. 80, No 120) including finishing the corners and edges and also finishing with minar stone and supplying all necessary materials and water, electricity and other charges in all respect and accepted by the Engineer-in-charge. (Cement: CEM-I)
05.6.1 | With Indian chips In ground floor | sqm | 2049 | 2016 | 1940 | 1940
05.6.2 | With Pakistani chips In ground floor | sqm | 2082 | 2049 | 1973 | 1973
05.6.3 | With Indian chips using 100% grey cement | sqm | 1893 | 1860 | 1784 | 1784
In ground floor
5.7 | 10 mm thick finished laying in 12.5 mm thickness coloured cast in situ mosaic work in floor with one part of 10 mm machine crushed well graded, dust free and properly washed marble chips and one part of mixture containing white and grey cement in proportion (9:1) and necessary quantity of approved colouring materials including preparation of mix and laying the same over min 25 mm thick artificial patent stone flooring with brick-chips (1:2:4) including making suitable panel, compacting, curing at least for 7 days, cutting with pumice stone (No. 40, No. 80, No. 120) and finishing with Minar stone including breaking of brick chips, screening, washing of mosaic chips and supply of all necessary materials and water, electricity and other charges in all respect and accepted by the Engineer-in-charge.
(Cement: CEM-I)
05.7.1 | With Indian chips and glass strip | sqm | 2235 | 2220 | 2160 | 2159
In ground floor
05.7.2 | With Pakistani chips and glass strip | sqm | 2267 | 2253 | 2193 | 2192
In ground floor
05.7.3 | With Indian chips without glass strip | sqm | 1640 | 1627 | 1576 | 1574
In ground floor
05.7.4 | With Pakistani chips without glass strip | sqm | 1829 | 1816 | 1765 | 1763
In ground floor
5.8 | 12 mm thick finished and laying thickness 14 mm coloured cast in situ mosaic work on floor with one part of 10 mm machine crushed well graded, dust free and properly washed marble chips and one part of mixture containing white cement and grey cement in proportion (9:1) and necessary quantity of approved colouring materials including preparation of mix and laying the same over minimum 25 mm thick artificial patent stone flooring with brick-chips (1:2:4) including making suitable panel, compacting, curing at least for 7 days, cutting with pumice stone (No. 40, No. 80, No. 120) and finishing with minar stone including breaking of brick chips, screening, washing of mosaic chips and supply of all necessary materials and water, electricity and other charges in all respect and accepted by the Engineer-in-charge.
(Cement: CEM-I)
05.8.1 | With Indian chips and glass strip | sqm | 2324 | 2309 | 2250 | 2248
In ground floor
05.8.2 | With Pakistani chips and glass strip | sqm | 2361 | 2346 | 2287 | 2285
In ground floor
05.8.3 | With Indian chips without glass strip | sqm | 2041 | 2028 | 1977 | 1975
In ground floor
05.8.4 | With Pakistani chips without glass strip | sqm | 2078 | 2065 | 2014 | 2012
In ground floor
5.9 | 10 mm thick finished and laying thickness 12.5 mm coloured cast in situ mosaic work in walls with one part of 10 mm machine crushed well graded, dust free and properly washed marble chips and one part of mixture containing white cement and grey cement in proportion (9:1) and necessary quantity of approved colouring materials including preparation of mix and laying the same on 12 mm thick cement sand (F.M. 1.2) plaster (1:4) to walls including pressing, curing at least for 7 days, cutting with pumice Stone (No. 40, No. 80, No. 120) including finishing the corners and edges and also finishing with minar stone and supply of all necessary materials etc. and water, electricity and other charges complete in all respect and accepted by the Engineer-in-charge.
(Cement: CEM-I)
05.9.1 | With Indian chips | sqm | 2290 | 2256 | 2181 | 2181
In ground floor
05.9.2 | With Pakistani chips | sqm | 2323 | 2289 | 2214 | 2214
In ground floor
5.1 | 200 mm x 200 mm x 20 mm mosaic terrazzo tiles flooring having 10 mm thick finished mosaic top with one part of 10 mm machine crushed well graded dust free and properly washed marble chips and one part of mixture containing white cement and grey cement in 9:1 proportion pressed on 12 mm thick cement sand (F.M. 1.2 and 2.5 by 50% each) mortar (1:2) base including preparing the base; finally, setting the tiles on 40 mm thick cement sand (F.M.1.2 and 2.5 by 50% each) mortar (1:3) including compacting, cutting with pumice stone (No. 40, No. 80, No. 120) and finishing the corners and edges and also finishing with minar stone including screening, washing mosaic chips and supply of all necessary materials etc. and water, electricity and other charges complete in all respect and accepted by the Engineer-in-charge. (Cement: CEM-I)
05.10.1 | 200 mm x 200 mm x 20 mm (finished) mosaic terrazzo tiles flooring with Indian chips | sqm | 1934 | 1925 | 1884 | 1884
In ground floor
05.10.2 | 200 mm x 200 mm x 20 mm (finished) mosaic terrazzo tiles flooring with Pakistani chips | sqm | 1966 | 1956 | 1916 | 1915
In ground floor
5.11 | Added cost for mosaic and terrazzo tiles work above ground floor (Item no.: 5.1 to 5.10). | sqm | 18 | 18 | 17 | 17
……………………. END OF CHAPTER FIVE …………………….
CHAPTER 06: TILES, MARBLE AND GRANITE STONE WORKS
Item No. | Description of Item | Unit | Unit Rate (Tk.)
|  |  | Dhaka, Mymensingh | Chattogram, Sylhet | Khulna, Barisal, Gopalgonj | Rajshahi, Rangpur
6.1 | Supplying, fitting and fixing country made GP (Gress Porcellanto) - glazed or unglazed homogeneous floor tiles complying BDS ISO 13006: 2015, water absorption ≤ 0.5%, modulus of rupture (MOR) ≥ 27 N/mm2, irrespective of color &/or design, with 20 mm thick cement sand (F.M. 1.2) mortar (1:4) base and raking out the joints with white cement including cutting and laying the tiles in proper way and finishing with care etc. all complete and accepted by the Engineer-in-charge. (Cement: CEM-II/B-M).
In ground floor
06.1.1 | GP (homogeneous) 300 mm x 300 mm floor tiles | sqm | 1328 | 1321 | 1295 | 1295
06.1.2 | GP (homogeneous) 400 mm x 400 mm floor tiles | sqm | 1467 | 1460 | 1434 | 1434
06.1.3 | GP (homogeneous) 300 mm x 600 mm floor tiles | sqm | 1592 | 1585 | 1559 | 1559
06.1.4 | GP (homogeneous) 600 mm x 600 mm floor tiles | sqm | 1633 | 1626 | 1600 | 1600
06.1.5 | GP (homogeneous) 600 mm x 1200 mm floor tiles | sqm | 3048 | 3041 | 3015 | 3015
06.1.6 | GP (homogeneous) 305 mm x 305 mm high traffic floor tiles | sqm | 1425 | 1418 | 1392 | 1392
6.2 | Supplying, fitting and fixing country made mirror polished homogeneous floor tiles complying BDS ISO 13006: 2015, water absorption ≤ 0.5%, modulus of rupture (MOR) ≥ 27 N/mm2, irrespective of color &/or design, with 20 mm thick cement sand (F.M. 1.2) mortar (1:4) base and raking out the joints with white cement including cutting and laying the tiles in proper way and finishing with care etc. all complete and accepted by the Engineer-in-charge. (Cement: CEM-II/B-M)
In ground floor
06.2.1 | GP (mirror polished) 400 mm x 400 mm floor tiles | sqm | 1633 | 1626 | 1600 | 1600
06.2.2 | GP (mirror polished) 500 mm x 500 mm floor tiles | sqm | 1772 | 1765 | 1739 | 1739
06.2.3 | GP (mirror polished) 600 mm x 600 mm floor tiles | sqm | 1952 | 1945 | 1919 | 1919
06.2.4 | GP (mirror polished) 800 mm x 800 mm floor tiles | sqm | 2091 | 2084 | 2058 | 2058
06.2.5 | GP (mirror polished) 600 mm x 900 mm floor tiles | sqm | 2355 | 2347 | 2321 | 2321
06.2.6 | GP (mirror polished) 600 mm x 1200 mm floor tiles | sqm | 2784 | 2777 | 2751 | 2751
06.2.7 | GP Mirror Polished (Double Charge) 600 mm x 600 mm floor tiles | sqm | 2174 | 2167 | 2141 | 2141
06.2.8 | GP Mirror Polished (Double Charge) 800 mm x 800 mm floor tiles | sqm | 2660 | 2653 | 2626 | 2626
6.3 | Supplying, fitting and fixing country made homogeneous matt finished/ rustic floor tiles complying BDS ISO 13006: 2015, water absorption ≤ 0.5%, modulus of rupture (MOR) ≥ 27 N/mm2, irrespective of color &/or design, with 20 mm thick cement sand (F.M. 1.2) mortar (1:4) base and raking out the joints with white cement including cutting and laying the tiles in proper way and finishing with care etc. all complete and accepted by the Engineer-in-charge. (Cement: CEM-II/B-M)
In ground floor
06.3.1 | Matt or rustic floor tiles of size 400 mm x 400 mm and below | sqm | 1703 | 1696 | 1670 | 1670
06.3.2 | Matt or rustic floor tiles of size 600 mm x 600 mm and below | sqm | 1925 | 1918 | 1891 | 1891
06.3.3 | Matt or rustic floor tiles of size 800 mm x 800 mm and below | sqm | 2368 | 2361 | 2335 | 2335
6.4 | Supplying, fitting and fixing foreign made polished porcelain/ mirror polished homogeneous floor tiles complying BDS ISO 13006: 2015, water absorption ≤ 0.5%, modulus of rupture (MOR) ≥ 35 N/mm2, irrespective of color &/or design, with 20 mm thick cement sand (F.M. 1.2) mortar (1:4) base and raking out the joints with white cement including cutting and laying the tiles in proper way and finishing with care etc. all complete and accepted by the Engineer-in-charge. (Cement: CEM-II/B-M)
In ground floor
06.4.1 | Polish porcelain/ mirror polished 600 mm x 600 mm floor tiles | sqm | 2576 | 2569 | 2543 | 2543
06.4.2 | Polished porcelain/ mirror polished 800 mm x 800 mm floor tiles | sqm | 2854 | 2847 | 2821 | 2821
06.4.3 | Polished porcelain/ mirror polished 600 mm x 1200 mm floor tiles | sqm | 4657 | 4650 | 4623 | 4623
06.4.4 | Polished porcelain/ mirror polished 1000 mm x 1000 mm floor tiles | sqm | 6043 | 6036 | 6010 | 6010
06.4.5 | Polished porcelain/ mirror polished 1200 mm x 1200 mm floor tiles | sqm | 7430 | 7423 | 7397 | 7397
6.5 | Supplying, fitting and fixing foreign made homogeneous matt finished/ rustic floor tiles complying BDS ISO 13006: 2015, water absorption ≤ 0.5%, modulus of rupture (MOR) ≥ 27 N/mm2, irrespective of color &/or design, with 20 mm thick cement sand (F.M. 1.2) mortar (1:4) base and raking out the joints with white cement including cutting and laying the tiles in proper way and finishing with care etc. all complete and accepted by the Engineer-in-charge. (Cement: CEM-II/B-M)
In ground floor
06.5.1 | Matt or rustic floor tiles of size 600 mm x 600 mm | sqm | 2993 | 2985 | 2959 | 2959
06.5.2 | Matt or rustic floor tiles of size 600 mm x 900 mm | sqm | 4934 | 4927 | 4901 | 4901
6.6 | Supplying, fitting and fixing country made glazed wall tiles complying BDS ISO 13006: 2015, irrespective of color &/or design, with 20 mm thick cement sand (F.M. 1.2) mortar (1:3) base and raking out the joints with white cement including cutting, laying and hire charge of machine and finishing with care etc. including cost of water, electricity and other charges complete in all respect and accepted by the Engineer-in-charge. (Cement: CEM-II/B-M).
In ground floor
06.6.1 | Wall tiles less than, equal or equivalent to 250 mm x 330 mm in sizes | sqm | 1333 | 1324 | 1288 | 1288
06.6.2 | Wall tiles more than 250 mm x 330 mm & less than or equal to 250 mm x 400 mm in sizes | sqm | 1569 | 1560 | 1523 | 1523
06.6.3 | Wall tiles more than 250 mm x 400 mm & less than or equal to 300 mm x 600 mm in sizes | sqm | 1846 | 1837 | 1801 | 1801
06.6.4 | Wall tiles less than, equal or equivalent to 250 mm x 750 mm in sizes | sqm | 1929 | 1920 | 1884 | 1884
06.6.5 | Decor wall tiles of any size | sqm | 2096 | 2087 | 2050 | 2050
06.6.6 | Border wall tiles of any size | sqm | 4411 | 4403 | 4366 | 4366
6.7 | Supplying, fitting and fixing country made rustic or matt finished wall tiles complying BDS ISO 13006: 2015, irrespective of color &/or design, with 20 mm thick cement sand (F.M. 1.2) mortar (1:3) base and raking out the joints with white cement including cutting, laying and hire charge of machine and finishing with care etc. including water, electricity and other charges complete in all respect and accepted by the Engineer-in-charge. (Cement: CEM-II/B-M).
In ground floor
06.7.1 | Matt or rustic wall tiles less than or equal to 300 mm x 600 mm size | sqm | 1943 | 1934 | 1898 | 1898
6.8 | Supplying, fitting and fixing foreign made glazed wall tiles complying BDS ISO 13006: 2015, irrespective of color &/or design, with 20 mm thick cement sand (F.M. 1.2) mortar (1:3) base and raking out the joints with white cement including cutting, laying and hire charge of machine and finishing with care etc. including water, electricity and other charges complete in all respect and accepted by the Engineer-in-charge. (Cement: CEM-II/B-M).
In ground floor
06.8.1 | Glazed wall tiles 300 mm x 600 mm in sizes along with matching floor tiles, decor and border (if any) | sqm | 2886 | 2877 | 2841 | 2841
6.9 | Supplying, fitting and fixing foreign made rustic or matt finished wall tiles complying BDS ISO 13006: 2015, irrespective of color &/or design, with 20 mm thick cement sand (F.M. 1.2) mortar (1:3) base and raking out the joints with white cement including cutting, laying and hire charge of machine and finishing with care etc. including water, electricity and other charges complete in all respect and accepted by the Engineer-in-charge. (Cement: CEM-II/B-M).
In ground floor
06.9.1 | Matt or rustic wall tiles 300 mm x 600 mm in sizes along with matching floor tiles, decor and border titles (if any) | sqm | 2886 | 2877 | 2841 | 2841
6.1 | Supplying, fitting and fixing country made GP homogeneous stair tiles having non skidding offsets, complying BDS ISO 13006: 2015, water absorption ≤ 0.5%, modulus of rupture (MOR) ≥ 27 N/mm2, irrespective of color &/or design, with 20 mm thick cement sand (F.M. 1.2) mortar (1:4) base and raking out the joints with white cement including cutting and laying the tiles in proper way and finishing with care etc. all complete and accepted by the Engineer-in-charge. (Cement: CEM-II/B-M)
In ground floor
06.10.1 | Glazed stair tiles having size of width 250 mm to 300 mm and length 300 mm | sqm | 1439 | 1432 | 1406 | 1406
06.10.2 | Glazed stair tiles having size of width 250 mm to 300 mm and length 325 mm to 600 mm | sqm | 1841 | 1834 | 1808 | 1808
06.10.3 | Glazed stair tiles (Double Charge) having size of width 300 mm and length 600 mm | sqm | 2382 | 2375 | 2349 | 2349
6.11 | Supplying, fitting and fixing country made rustic or matt finished stair tiles having non-skidding offsets complying BDS ISO 13006: 2015, water absorption ≤ 0.5%, modulus of rupture (MOR) ≥ 27 N/mm2, irrespective of color &/or design, with 20 mm thick cement sand (F.M. 1.2) mortar (1:4) base and raking out the joints with white cement including cutting, laying and hire charge of machine and finishing with care etc. including water, electricity and other charges complete in all respect and accepted by the Engineer-in-charge. (Cement: CEM-II/B-M).
In ground floor
06.11.1 | Rustic stair tiles of size 300 mm x 600 mm | sqm | 1744 | 1737 | 1711 | 1711
6.12 | Supplying, fitting and fixing foreign made GP homogeneous stair tiles having non skidding offsets, complying BDS ISO 13006: 2015, water absorption ≤ 0.5%, modulus of rupture (MOR) ≥ 27 N/mm2, irrespective of color &/or design, with 20 mm thick cement sand (F.M. 1.2) mortar (1:4) base and raking out the joints with white cement including cutting and laying the tiles in proper way and finishing with care etc. all complete and accepted by the Engineer-in-charge. (Cement: CEM-II/B-M)
In ground floor
06.12.1 | Glazed stair tiles of size 300 mm x 600 mm | sqm | 2022 | 2015 | 1989 | 1989
6.13 | Supplying, fitting and fixing foreign made rustic or matt finished stair tiles having non-skidding offsets complying BDS ISO 13006: 2015, water absorption ≤ 0.5%, modulus of rupture (MOR) ≥ 27 N/mm2, irrespective of color &/or design, with 20 mm thick cement sand (F.M. 1.2) mortar (1:4) base and raking out the joints with white cement including cutting, laying and hire charge of machine and finishing with care etc. including water, electricity and other charges complete in all respect and accepted by the Engineer-in-charge. (Cement: CEM-II/B-M).
In ground floor
06.13.1 | Rustic stair tiles of size 300 mm x 600 mm | sqm | 1814 | 1807 | 1780 | 1780
6.14 | Supplying, fitting and fixing country made floor tiles complying BDS ISO 13006: 2015, water absorption ≤ 0.5%, modulus of rupture (MOR) ≥ 27 N/mm2, irrespective of color &/or design, with adhesives in full thickness of tiles, filler/tiles grout including cutting, shaping, placing in proper level etc. all complete and accepted by the Engineer in charge.
In ground floor
06.14.1 | GP glazed/ unglazed homogenous floor tiles (400 mm x 400 mm) | sqm | 1589 | 1583 | 1552 | 1552
06.14.2 | GP glazed/ unglazed homogenous floor tiles (300 mm x 300 mm) | sqm | 1450 | 1444 | 1414 | 1414
06.14.3 | GP Mirror Polished floor tiles (300 mm x 300 mm) | sqm | 1520 | 1513 | 1483 | 1483
06.14.4 | GP Mirror Polished floor tiles (400 mm x 400 mm) | sqm | 1756 | 1749 | 1719 | 1719
06.14.5 | GP Mirror Polished floor tiles (600 mm x 600 mm) | sqm | 2075 | 2068 | 2038 | 2038
06.14.6 | GP Mirror Polished floor tiles (800 mm x 800 mm) | sqm | 2213 | 2207 | 2176 | 2176
06.14.7 | GP Mirror Polished floor tiles (600 mm x 900 mm) | sqm | 2477 | 2470 | 2440 | 2440
06.14.8 | GP Mirror Polished floor tiles (600 mm x 1200 mm) | sqm | 2907 | 2900 | 2870 | 2870
06.14.9 | GP Mirror Polished (Double Charge) 600 mm x 600 mm floor tiles | sqm | 2296 | 2290 | 2260 | 2260
06.14.10 | GP Mirror Polished (Double Charge) 800 mm x 800 mm floor tiles | sqm | 2782 | 2775 | 2745 | 2745
6.15 | Supplying, fitting and fixing 20 mm to 25 mm thick machine made cement pavement tiles having minimum compressive strength of 27 MPa, irrespective of color &/or design, with 20 mm thick cement sand (F.M. 1.2) mortar (1:4) base and making the joints carefully in true straight line including cutting, laying and hire charge of machine and finishing with care etc. including water, electricity and other charges complete in all respect and accepted by the Engineer-in-charge. (Cement: CEM-II/B-M).
In ground floor
06.15.1 | Pavement tiles of size 300 mm x 300 mm | sqm | 1190 | 1183 | 1156 | 1156
6.16 | Supplying, fitting and fixing machine made clay roof tiles with ridge tiles on RCC inclined slab, irrespective of color &/or design, water absorption capacity <6% with 20 mm thick cement sand (F.M. 1.2) mortar (1:3) base and making the joints carefully in true straight line including cutting, laying and hire charge of machine and finishing with care etc. including water, electricity and other charges complete in all respect and accepted by the Engineer-in-charge.
(Cement: CEM-II/B-M).
In ground floor
06.16.1 | Roof tiles of size 100 mm x 200 mm or equivalent (red colour) | sqm | 2960 | 2950 | 2900 | 2900
06.16.2 | Roof tiles of size 125 mm x 170 mm to 200 mm x 200 mm or equivalent (red colour) | sqm | 3360 | 3350 | 3300 | 3300
06.16.3 | Roof tiles of size 160 mm x 268 mm or equivalent (red colour) | sqm | 3086 | 3076 | 3026 | 3026
06.16.4 | Roof tiles of size 225 mm x 300 mm or larger (red colour) | sqm | 3170 | 3159 | 3110 | 3110
06.16.5 | Flower shaped roof tiles of size 175 mm x 175 mm or equivalent (red colour) | sqm | 4032 | 4022 | 3972 | 3972
06.16.6 | Roof tiles of size 100 mm x 200 mm or equivalent (beige colour) | sqm | 2934 | 2923 | 2874 | 2874
06.16.7 | Roof tiles of size 125 mm x170 mm to 200 mm x 200 mm or equivalent (beige colour) | sqm | 3489 | 3478 | 3429 | 3429
06.16.8 | Roof tiles of size 225 mm x 300 mm or larger (beige colour) | sqm | 3419 | 3409 | 3359 | 3359
06.16.9 | Flower shaped roof tiles of size 175 mm x 175 mm or equivalent (beige colour) | sqm | 4196 | 4185 | 4136 | 4136
06.16.10 | Roof tiles of size 125 mm x 170 mm to 200 mm x 200 mm or equivalent (grey or black colour) | sqm | 3489 | 3478 | 3429 | 3429
06.16.11 | Flower shaped roof tiles of size 175 mm x 175 mm or equivalent (grey or black colour) | sqm | 4556 | 4546 | 4496 | 4496
6.17 | Marble stone flooring with Indian standard quality (Bansowara/ Indian grey/ Indian pink or equivalent) marble stone of approved quality complying accepted National/ International standards, texture and size with 25 mm thick cement sand (50% F.M. 1.2 and 50% F.M 2.2) mortar (1:2) including placing cement slurry below the stone, cutting the marble stone to desired size, grinding and finishing the edges, setting in position in proper level, filling the gaps with white cement and colouring pigments including supplying all necessary equipments/materials and finishing the top by pumice stone and necessary auxiliary materials and water, electricity and other charges complete in all respect and accepted by the Engineer in charge.
(Cement: CEM-II/B-M).
06.17.1 | 18 mm thick marble stone flooring | sqm | 7946 | 7938 | 7843 | 7842
In ground floor
06.17.2 | 16 mm thick marble stone flooring | sqm | 7417 | 7409 | 7314 | 7314
In ground floor
6.18 | Marble stone flooring with Indian superior quality marble stone of approved quality complying accepted National/ International standards, texture and size with 25 mm thick cement sand (50% F.M. 1.2 and 50% F.M 2.2) mortar (1:2) including placing cement slurry below the stone, cutting the marble stone to desired size, grinding and finishing the edges, setting in position in proper level, filling the gaps with white cement and colouring pigments including supplying all necessary equipments/materials and finishing the top by pumice stone and necessary auxiliary materials and water, electricity and other charges complete in all respect and accepted by the Engineer in charge. (Cement: CEM-II/B-M)
06.18.1 | 18 mm thick marble stone flooring | sqm | 8606 | 8598 | 8503 | 8503
In ground floor
06.18.2 | 16 mm thick marble stone flooring | sqm | 7550 | 7541 | 7446 | 7446
In ground floor
06.19.1 | Supplying and setting 12 mm thick Indian standard quality (Bansowara/ Indian grey/ Indian pink or equivalent) marble stone of approved quality complying accepted National/ International standards, texture and size on wall with 12 mm thick cement sand (50% F.M. 1.2 and 50% F.M 2.2) mortar (1:2) including cutting and grinding the marble stone slab/tile, setting in position keeping horizontal and vertical alignment correct, filling the joints with white cement, cutting and grinding the top surface, finishing etc including water, electricity and other charges complete in all respect and accepted by the Engineer-in-charge. (Cement: CEM-II/B-M) | sqm | 6897 | 6890 | 6795 | 6794
In ground floor
06.19.2 | Supplying and setting 12 mm thick Indian superior quality marble stone of approved quality complying accepted National/ International standards, texture and size on wall with 12 mm thick cement sand (50% F.M. 1.2 and 50% F.M 2.2) mortar (1:2) including cutting and grinding the marble stone slab/tile, setting in position keeping horizontal and vertical alignment correct, filling the joints with white cement, cutting and grinding the top surface, finishing etc including water, electricity and other charges complete in all respect and accepted by the Engineer-in-charge. (Cement: CEM-II/B-M) | sqm | 7294 | 7286 | 7191 | 7191
In ground floor
06.20.1 | Marble stone flooring with 18mm thick Italian or equivalent marble stone of approved quality complying accepted National/ International standards, texture and size over 25 mm thick cement sand (50% F.M. 1.2 and 50% F.M 2.2) mortar (1:2) including. placing cement slurry below the stone, cutting the marble stone to desired size, grinding and finishing the edges, setting in position in proper level, filling the gaps with white cement and colouring pigments including supplying all necessary equipments/ materials and finishing the top by pumice stone and necessary auxiliary materials and water, electricity and other charges complete in all respect and accepted by the Engineer-in-charge. (Cement: CEM-II/B-M). | sqm | 10455 | 10447 | 10352 | 10352
In ground floor.
06.20.2 | Supplying and setting 12 mm thick Italian or equivalent quality marble stone on wall of approved quality complying accepted National/ International standards, texture and size on wall with 12 mm thick cement sand (50% F.M. 1.2 and 50% F.M 2.2) mortar (1:2) including cutting and grinding the marble stone slab/tile, setting in position keeping horizontal and vertical alignment correct, filling the joints with white cement, cutting and grinding the top surface, finishing etc including water, electricity and other charges complete in all respect and accepted by the Engineer-in-charge. (Cement: CEM-II/B-M) | Sqm | 9803 | 9795 | 9700 | 9700
In ground floor
6.21 | Labour cost for making moulding in marble stone as per architectural drawing including cutting, grinding, finishing, supplying necessary equipment etc. complete in all respect and accepted by the Engineer in Charge.
(Cement: CEM-II/B-M).
06.21.1 | 18 mm thick marble stone | meter | 475 | 473 | 454 | 454
06.21.2 | 16 mm thick marble stone | meter | 470 | 468 | 449 | 449
06.21.3 | 12 mm thick marble stone | meter | 399 | 397 | 383 | 383
6.22 | Granite stone flooring with 18mm thick Indian or equivalent granite stone of approved quality complying accepted National/ International standards, texture and size over 25 mm thick cement sand (50% F.M. 1.2 and 50% F.M 2.2) mortar (1:2) including placing cement slurry below the stone, cutting the granite stone to desired size, grinding and finishing the edges, setting in position in proper level. filling the gaps with white cement and colouring pigments including supplying all necessary equipments/materials and finishing the top by pumice stone and necessary auxiliary materials and water, electricity and other charges complete in all respect and accepted by the Engineer-in-charge. (Cement: CEM-II/B-M) | sqm | 9134 | 9126 | 9031 | 9031
In ground floor
6.23 | Granite stone flooring with 18mm thick Italian or equivalent origin granite stone of approved quality complying accepted National/ International standards, texture and size over 25 mm thick cement sand (50% F.M. 1.2 and 50% F.M 2.2) mortar (1:2) including. placing cement slurry below the stone, cutting the granite stone to desired size, grinding and finishing the edges, setting in position in proper level, filling the gaps with white cement and colouring pigments including supplying all necessary equipments/materials and finishing the top by pumice stone and necessary auxiliary materials and water, electricity and other charges complete in all respect and accepted by the Engineer-in-charge. (Cement: CEM-II/B-M) | sqm | 10455 | 10447 | 10352 | 10352
In ground floor
6.24 | Supplying and setting 12 mm thick Indian or equivalent granite stone of approved quality complying accepted National/ International standards, texture and size on wall with 12 mm thick cement sand (50% F.M. 1.2 and 50% F.M 2.2) mortar (1:2) including cutting and grinding the granite stone slab, setting in position keeping horizontal and vertical alignment correct, filling the joints with white cement, cutting and grinding the top surface, finishing etc including water, electricity and other charges complete in all respect and accepted by the Engineer-in-charge. (Cement: CEM-II/B-M) | sqm | 7162 | 7154 | 7059 | 7059
In ground floor
6.25 | Supplying and setting 12 mm thick Italian or equivalent granite stone of approved quality complying accepted National/ International standards, texture and size on wall with 12 mm thick cement sand (50% F.M. 1.2 and 50% F.M 2.2) mortar (1:2) including cutting and grinding the granite stone slab, setting in position keeping horizontal and vertical alignment correct, filling the joints with white cement, cutting and grinding the top surface, finishing etc including water, electricity and other charges complete in all respect and accepted by the Engineer-in-charge. (Cement: CEM-II/B-M) | sqm | 8482 | 8475 | 8380 | 8379
In ground floor
6.26 | Kota stone flooring of approved quality complying accepted National/ International standards, texture and size with 25 mm thick cement sand (50% F.M. 1.2 and 50% F.M 2.2) mortar (1:2) including placing cement slurry below the stone, cutting the marble stone to desired size, grinding and finishing the edges, setting in position in proper level, filling the gaps with white cement and colouring pigments including supplying all necessary equipments /materials and finishing the top by pumice stone and necessary auxiliary materials and water, electricity and other charges complete in all respect and accepted by the Engineer in charge.
(Cement: CEM-II/B-M)
| 14-22 mm thick Kota stone flooring | sqm | 4819 | 4814 | 4749 | 4748
In ground floor
6.27 | Added rate for each additional floor above ground floor for tiles works | sqm | 15 | 14 | 13 | 13
6.28 | Added rate for each additional floor above ground floor for marble and granite stone works | sqm | 25 | 25 | 23 | 23
……………………. END OF CHAPTER SIX …………………….
CHAPTER 07: REINFORCED CEMENT CONCRETE (RCC) WORKS
Item No. | Description of Item | Unit | Unit Rate (Tk.)
|  |  | Dhaka, Mymensingh | Chattogram, Sylhet | Khulna, Barisal, Gopalgonj | Rajshahi, Rangpur
RCC WORKS: 1:2:4 (measured on gross concrete section)
(f'c = 19 MPa, minimum f'cr = 26 MPa in nominal mix 1:2:4), with Brick Chips
(Sand of F.M. 1.2 and F.M. 2.2 in equal proportion)
7.1 | Reinforced cement concrete works with minimum cement content relates to mix ratio 1:2:4 having maximum water cement ratio = 0.45 and minimum f'cr = 26 MPa, satisfying a specified compressive strength f'c= 19 MPa at 28 days on standard cylinders as per standard practice of Code ACI / BNBC, cement conforming to BDS EN-197-1-CEM-I, 52.5N, best quality sand [50% quantity of best local sand (F.M. 1.2) and 50% quantity of Sylhet sand or coarse sand of equivalent F.M. 2.2] and 20 mm down well graded picked jhama brick chips conforming to ASTM C-33 including conducting necessary tests, breaking chips and screening, making and placing shutter in position maintaining true to plumb, making shutter water-tight properly, placing reinforcement in position; mixing in standard mixer machine with hopper fed by standard measuring boxes, casting in forms, compacting by vibrator machine and curing at least for 28 days, removing centering-shuttering after specified time approved; including cost of water, electricity, other charges etc. all complete, approved and accepted by the Engineer-in-charge.
(Rate is excluding laboratory test fees, the cost of reinforcement and its fabrication, placing, binding etc. and the cost of shuttering & centering).
07.1.1 | Individual & combined footing, pile cap, raft/mat, floor slab and foundation beam up to plinth level | cum | 8673 | 8643 | 8521 | 8449
07.1.2 | Pedestal, column, column capital, lift wall and wall up to ground floor | cum | 9032 | 8996 | 8853 | 8781
07.1.3 | Floor / roof slab, T-beam, L-beam and rectangular beam, tie beam, lintel, stair case slab and step etc. up to ground floor | cum | 8817 | 8784 | 8654 | 8582
07.1.4 | Cornice, railing, drop wall, louver, fins, sunshade, false ceiling, waffle and ribbed floor slab etc. up to ground floor | cum | 9391 | 9350 | 9185 | 9113
RCC WORKS: 1:2:4 (measured on gross concrete section)
(f 'c = 22 MPa, minimum f 'cr = 30.5 MPa in nominal mix 1:2:4), with Stone Chips
(100% Sand of F.M. 2.2)
7.2 | Reinforced cement concrete works with minimum cement content relates to mix ratio 1:2:4 having maximum water cement ratio = 0.40 and minimum f'cr= 30.5 MPa, satisfying a specified compressive strength f'c = 22 MPa at 28 days on standard cylinders as per standard practice of Code ACI / BNBC, cement conforming to BDS EN-197-1-CEM-I, 52.5N, best quality Sylhet sand or coarse sand of equivalent F.M. 2.2 and 20 mm down well graded stone chips conforming to ASTM C-33 (Aggregate grading as per table shown in technical specification), conducting necessary tests, making and placing shutter in position maintaining true to plumb, making shutter water-tight properly, placing reinforcement in position; mixing in standard mixer machine with hopper fed by standard measuring boxes, casting in forms, compacting by vibrator machine and curing at least for 28 days, removing centering-shuttering after specified time approved; including cost of water, electricity, other charges etc. all complete, approved and accepted by the Engineer-in-charge.
(Rate is excluding laboratory test fees, the cost of reinforcement and its fabrication, placing, binding etc. and the cost of shuttering & centering)
07.2.1 | Individual & combined footing, pile cap, raft/mat, floor slab and foundation beam up to plinth level | cum | 13504 | 13670 | 12724 | 12340
07.2.2 | Pedestals, column, column capital, lift wall and RCC wall up to ground floor | cum | 13863 | 14023 | 13056 | 12671
07.2.3 | Floor / roof slab, T-beam, L-beam and rectangular beam, tie beam, lintel, stair case slab and steps etc. up to ground floor | cum | 13648 | 13811 | 12857 | 12472
07.2.4 | Cornice, railing, drop wall, louver, fins, sunshade, false ceiling, waffle and ribbed floor slab etc. up to ground floor | cum | 14223 | 14377 | 13388 | 13003
RCC WORKS: 1:1.5:3 (measured on gross concrete section)
(f'c = 25MPa, minimum f'cr = 33.5 MPa in nominal mix 1 : 1.5 : 3), with Stone Chips
(100% Sand of F.M. 2.2)
7.3 | Reinforced cement concrete works with minimum cement content relates to mix ratio 1:1.5:3 having maximum water cement ratio = 0.40 and minimum f'cr = 33.5 MPa, satisfying a specified compressive strength f’c = 25 MPa at 28 days on standard cylinders as per standard practice of Code ACI / BNBC, Cement conforming to BDS EN-197-1-CEM-I, 52.5N, best quality Sylhet sand or coarse sand of equivalent F.M. 2.2 and 20 mm down well graded stone chips conforming to ASTM C-33 (Aggregate grading as per table shown in technical specification), conducting necessary tests, making and placing shutter in position and maintaining true to plumb, making shutter water-tight properly, placing reinforcement in position; mixing with standard mixer machine with hopper, fed by standard measuring boxes, casting in forms, compacting by vibrator machine and curing at least for 28 days, removing centering-shuttering after specified time approved; including cost of water, electricity, other charges etc. all complete, approved and accepted by the Engineer-in-charge.
(Rate is excluding laboratory test fees, the cost of reinforcement and its fabrication, placing, binding etc. and the cost of shuttering & centering)
07.3.1 | Individual & combined footing, pile cap, raft/mat, floor slab and foundation beam up to plinth level | cum | 13842 | 14000 | 13095 | 12728
07.3.2 | Pedestals, column, column capital, lift wall and RCC wall up to ground floor | cum | 14201 | 14353 | 13427 | 13060
07.3.3 | Floor/ roof slab, T-beam, L-beam and rectangular beam, tie beam, lintel, stair case slab and steps etc. up to ground floor | cum | 13986 | 14141 | 13228 | 12861
07.3.4 | Cornice, railing, drop wall, louver, fins, sunshade, false ceiling, waffle and ribbed floor slab etc. up to ground floor | cum | 14561 | 14707 | 13759 | 13392
RCC WORKS : 1:1.25:2.5 (measured on gross concrete section)
(f'c = 32 MPa, minimum f'cr = 40.5 MPa in nominal mix 1:1.25:2.5) with Stone Chips and Admixture (Type-G)
(100% Sand of F.M. 2.2)
7.4 | Reinforced cement concrete works with minimum cement content relates to mix ratio 1:1.25:2.5 having maximum water cement ratio = 0.40 and minimum f'cr = 40.5 MPa, satisfying a specified compressive strength f'c = 32 MPa at 28 days on standard cylinders as per standard practice of Code ACI/ BNBC, Cement conforming to BDS EN-197-1-CEM-I, 52.5N, and adding approved high range water reducing admixture of complying specific type (generally be Type-G) under ASTM-C 494, best quality coarse sand [Sylhet sand or coarse sand of equivalent F.M. 2.2], 20 mm down well graded crushed stone chips conforming to ASTM C-33 (Aggregate grading as per table shown in technical specification), including conducting necessary tests, screening sand through proper sieves, making and placing shutter in position and maintaining true to plumb, making shutter water-tight properly, placing reinforcement in position; mixing with standard mixer machine with hopper and fed by standard measuring boxes, casting in forms, compacting by vibrator machine and curing at least for 28 days, removing centering-shuttering after specified time approved; including cost of water, electricity, other charges etc. all complete, approved and accepted by the Engineer-in-charge.
(Doses of admixture to be fixed in consultation with design office)
(Rate is excluding laboratory test fees, the cost of reinforcement and its fabrication, placing, binding etc. and the cost of shuttering & centering).
07.4.1 | Individual & combined footing, pile cap, raft/mat, floor slab and foundation beam up to plinth level | cum | 14143 | 14295 | 13421 | 13067
07.4.2 | Pedestal, column, column capital, lift wall and RCC wall up to ground floor | cum | 14503 | 14648 | 13753 | 13399
07.4.3 | Floor/ roof slab, T-beam, L-beam and rectangular beam, tie beam, lintel, stair case slab and steps etc. up to ground floor | cum | 14287 | 14436 | 13554 | 13200
07.4.4 | Cornice, railing, drop wall, louver, fins, sunshade, false ceiling, waffle and ribbed floor slab etc. up to ground floor | cum | 14862 | 15002 | 14085 | 13731
RCC WORKS: 1:1:2 (measured on gross concrete section)
(f'c = 40 MPa, minimum f'cr = 50 MPa in nominal mix 1 : 1 : 2) with Stone Chips and Admixture (Type-G)
(100% Sand of F.M. 2.2)
7.5 | Reinforced cement concrete works with minimum cement content relates to mix ratio 1:1:2 having minimum f'cr = 50 Mpa, satisfying a specified compressive strength f’c = 40 MPa at 28 days on standard cylinders as per standard practice of Code ACI / BNBC, Cement conforming to BDS EN-197-1-CEM-I, 52.5N, and adding approved high range water reducing admixture of complying specific type (generally be Type-G) under ASTM-C 494, best quality coarse sand [Sylhet sand or coarse sand of equivalent F.M. 2.2], 20 mm down well graded crushed stone chips conforming to ASTM C-33 (Aggregate grading as per table shown in technical specification), conducting necessary tests, making and placing shutter in position and maintaining true to plumb, making shutter water-tight properly, placing reinforcement in position; mixing with standard mixer machine with hopper and fed by standard measuring boxes, casting in forms, compacting by vibrator machine and curing at least for 28 days, removing centering-shuttering after specified time approved; including cost of water, electricity, other charges etc. all complete approved and accepted by the Engineer-in-charge. (Doses of admixture to be fixed in consultation with design office)
(Rate is excluding laboratory test fees, the cost of reinforcement and its fabrication, placing, binding etc. and the cost of shuttering & centering)
07.5.1 | Individual & combined footing, pile cap, raft/mat and foundation beam up to plinth level | cum | 14624 | 14768 | 13935 | 13599
07.5.2 | Pedestal, column, column capital, lift wall and RCC wall up to ground floor | cum | 14984 | 15121 | 14267 | 13931
Fair-Faced RCC WORKS: 1:1.5:3 (measured on gross concrete section)
(f'c = 25 MPa, minimum f'cr = 33.5 MPa in nominal mix 1:1.5:3)
(100% Sand of F.M. 2.2)
7.6 | Cast-in-place fair-faced concrete works with f'cr=33.5 MPa and f'c=25 MPa at 28 days on standard cylinders by using 75% of OPC and 25% of white cement conforming to BDS EN-197-1-CEM-I, 52.5N, best quality Sylhet sand or coarse sand of equivalent F.M. 2.2, 20 mm down and well graded stone chips conforming to ASTM C-33 (Aggregate grading as per table shown in technical specification) at mix ratio of 1:1.5:3, adding coloring pigment admixture (satisfying ASTM C979) as per architectural design, conforming to the standard practice of code ACI / BNBC / ASTM including conducting necessary tests, screening sand and chips through proper sieves, washing, making and placing shutter in position maintaining true to plumb, making shutter water tight properly, placing reinforcement in position, including pouring of concrete in form, compacting by vibrator machine and curing at least for 28 days, removing centering-shuttering after specified time approved; including cost of water, electricity, other charges etc. all complete, approved and accepted by the Engineer-in-charge.
(Rate is excluding laboratory test fees, the cost of reinforcement and its fabrication, placing, binding etc. and the cost of shuttering & centering)
07.6.1 | For column, wall, beam, slab, drop wall, cornice etc. up to ground floor | cum | 17381 | 17522 | 16558 | 16190
RCC WORKS: batch mix/machine mix with approved mix design, well graded stone chips (100% Sand of F.M. 2.2) and required admixture
07.7.1 | Reinforced cement concrete works from batch mix/machine mix with minimum cement content relates to approved mix ratio having minimum f'cr = 33.5 MPa, satisfying a specified compressive strength f’c = 25 MPa at 28 days on standard cylinders as per standard practice of Code ACI / BNBC, Cement conforming to BDS EN-197-1-CEM-I, 52.5N, best quality Sylhet sand or coarse sand of equivalent F.M. 2.2 and 20 mm down well graded stone chips conforming to ASTM C-33 (Aggregate grading as per table shown in technical specification), High-range water reducing chemical admixture Type-F under ASTM C494 (Doses to be applied as per Manufacturer's Guideline), conducting necessary tests, making and placing shutter in position and maintaining true to plumb, making shutter water- tight properly, placing reinforcement in position; using machine batched and machine mixed concrete using cement content as per approved design mix (minimum 385 kg/ cum), including pumping of concrete using line pump or boom placer to site of laying, maintaining allowable slump of 100mm to150mm, casting in forms, compacting by vibrator machine and curing at least for 28 days, removing centering-shuttering after specified time approved; including cost of water, electricity, cost of all materials and other charges etc. all complete, approved and accepted by the Engineer-in-charge. | cum | 14992 | 15158 | 14290 | 13923
(Rate is excluding laboratory test fees, the cost of reinforcement and its fabrication, placing, binding etc. and the cost of shuttering & centering).
(Foundation to 4th floor)
Note: The mix design shall be done from PWD testing laboratory or other recognized laboratories and be consulted with concerned design office.
07.7.2 | Reinforced cement concrete works from batch mix/machine mix with minimum cement content relates to approved mix ratio having minimum f'cr = 40.5 MPa, satisfying a specified compressive strength f’c =32 MPa at 28 days on standard cylinders as per standard practice of Code ACI / BNBC, Cement conforming to BDS EN-197-1-CEM-I, 52.5N, best quality Sylhet sand or coarse sand of equivalent F.M. 2.2 and 20 mm down well graded stone chips conforming to ASTM C-33 (Aggregate grading as per table shown in technical specification), High-range water reducing chemical admixture Type-F under ASTM C494 (Doses to be applied as per Manufacturer's Guideline) making and placing shutter in position and maintaining true to plumb, making shutter water-tight properly, placing reinforcement in position; using machine batched and machine mixed concrete using cement content as per approved design mix (minimum 445 kg/ cum), including pumping of concrete using line pump or boom placer to site of laying, maintaining allowable slump of 100mm to150mm, casting in forms, compacting by vibrator machine and curing at least for 28 days, removing centering-shuttering after specified time approved; including cost of water, electricity, cost of all materials and other charges etc. all complete, approved and accepted by the Engineer-in-charge. | cum | 15372 | 15532 | 14695 | 14341
(Rate is excluding laboratory test fees, the cost of reinforcement and its fabrication, placing, binding etc. and the cost of shuttering & centering).
(Foundation to 4th floor)
Note: The mix design shall be done from PWD testing laboratory or other recognized laboratories and be consulted with concerned design office.
07.7.3 | Reinforced cement concrete works from batch mix/machine mix with minimum cement content relates to approved mix ratio having minimum f'cr = 50 MPa, satisfying a specified compressive strength f’c=40 MPa at 28 days on standard cylinders as per standard practice of Code ACI / BNBC, Cement conforming to BDS EN-197-1-CEM-I, 52.5N, best quality Sylhet sand or coarse sand of equivalent F.M. 2.2 and 20 mm down well graded stone chips conforming to ASTM C-33 (Aggregate grading as per table shown in technical specification), High-range water reducing chemical admixture Type-F under ASTM C494 (Doses to be applied as per Manufacturer's Guideline), conducting necessary tests, making and placing shutter in position and maintaining true to plumb, making shutter water-tight properly, placing reinforcement in position; using machine batched and machine mixed concrete using cement content as per approved design mix (minimum 500 kg/ cum), including pumping of concrete using line pump or boom placer to site of laying, maintaining allowable slump of 100mm to150mm, casting in forms, compacting by vibrator machine and curing at least for 28 days, removing centering-shuttering after specified time approved; including cost of water, electricity, cost of all materials and other charges etc. all complete, approved and accepted by the Engineer-in-charge. | cum | 15650 | 15803 | 15003 | 14665
(Rate is excluding laboratory test fees, the cost of reinforcement and its fabrication, placing, binding etc. and the cost of shuttering & centering).
(Foundation to 4th floor)
Note: The mix design shall be done from PWD testing laboratory or other recognized laboratories and be consulted with concerned design office.
07.7.4 | Reinforced cement concrete works from batch mix/machine mix with minimum cement content relates to approved mix ratio having minimum f'cr = 60 MPa, satisfying a specified compressive strength f’c =50 MPa at 28 days on standard cylinders as per standard practice of Code ACI / BNBC, Cement conforming to BDS EN-197-1-CEM-I, 52.5N, best quality Sylhet sand or coarse sand of equivalent F.M. 2.2 and 20 mm down well graded stone chips conforming to ASTM C-33 (Aggregate grading as per table shown in technical specification), High-range water reducing chemical admixture Type-F under ASTM C494 (Doses to be applied as per Manufacturer's Guideline), conducting necessary tests, making and placing shutter in position and maintaining true to plumb, making shutter water-tight properly, placing reinforcement in position; using machine batched and machine mixed concrete using cement content (minimum 500 kg/ cum) and micro silica (minimum 25 kg/ cum) as per approved design mix, including pumping of concrete using line pump or boom placer to site of laying, maintaining allowable slump of 100mm to150mm, casting in forms, compacting by vibrator machine and curing at least for 28 days, removing centering-shuttering after specified time approved; including cost of water, electricity, cost of all materials and other charges etc. all complete, approved and accepted by the Engineer-in-charge. | cum | 18111 | 18264 | 17464 | 17127
(Rate is excluding laboratory test fees, the cost of reinforcement and its fabrication, placing, binding etc. and the cost of shuttering & centering).
(Foundation to 4th floor)
Note: The mix design shall be done from PWD testing laboratory or other recognized laboratories and be consulted with concerned design office.
RCC WORKS: from Ready-Mix Concrete plant with approved mix design, well graded stone chips (100% sand of F.M. 2.2) and required admixture
07.8.1 | Reinforced cement concrete works from Ready-Mix concrete with minimum cement content relates to approved mix ratio having minimum f'cr = 33.5 MPa, satisfying a specified compressive strength f'c = 25 MPa at 28 days on standard cylinders as per standard practice of Code ACI / BNBC, Cement conforming to BDS EN-197-1-CEM-I, 52.5N, best quality Sylhet sand or coarse sand of equivalent F.M. 2.2 and 20 mm down well graded stone chips conforming to ASTM C-33 (Aggregate grading as per table shown in appendix), High-range water reducing chemical admixture Type-G under ASTM C494 (Doses to be applied as per Manufacturer's Guideline) making and placing shutter in position and maintaining true to plumb, making shutter water-tight properly, placing reinforcement in position; using machine batched and machine mixed concrete using cement content as per approved design mix (minimum 385 kg/ cum), carrying to the site of laying using Transit Mixer (considering setting time of concrete from plant to the site), including pumping of concrete using line pump or boom placer to site of laying, maintaining allowable slump of 100mm to150mm (measured at site), casting in forms, compacting by vibrator machine and curing at least for 28 days, removing centering-shuttering after specified time approved; including cost of water, electricity, cost of all materials and other charges etc. all complete, approved and accepted by the Engineer-in- charge. | cum | 14267 | 14434 | 13566 | 13199
(Rate is excluding laboratory test fees, the cost of reinforcement and its fabrication, placing, binding etc. and the cost of shuttering & centering).
(Foundation to 4th floor)
Note: The mix design shall be done from PWD testing laboratory or other recognized laboratories and be consulted with concerned design office.
07.8.2 | Reinforced cement concrete works from Ready-Mix concrete with minimum cement content relates to approved mix ratio having minimum f'cr = 40.5 MPa, satisfying a specified compressive strength f’c = 32 MPa at 28 days on standard cylinders as per standard practice of Code ACI / BNBC, Cement conforming to BDS EN-197-1-CEM-I, 52.5N, best quality Sylhet sand or coarse sand of equivalent F.M. 2.2 and 20 mm down well graded stone chips conforming to ASTM C-33 (Aggregate grading as per table shown in technical specification), High-range water reducing chemical admixture Type-G under ASTM C494 (Doses to be applied as per Manufacturer's Guideline), conducting necessary tests, making and placing shutter in position and maintaining true to plumb, making shutter water-tight properly, placing reinforcement in position; using machine batched and machine mixed concrete using cement content as per approved design mix (minimum 445 kg/ cum), carrying to the site of laying using Transit Mixer (considering setting time of concrete from plant to the site), including pumping of concrete using line pump or boom placer to site of laying, maintaining allowable slump of 100mm to150mm (measured at site), casting in forms, compacting by vibrator machine and curing at least for 28 days, removing centering-shuttering after specified time approved; including cost of water, electricity, cost of all materials and other charges etc. all complete, approved and accepted by the Engineer-in-charge. | cum | 14647 | 14808 | 13971 | 13617
(Rate is excluding laboratory test fees, the cost of reinforcement and its fabrication, placing, binding etc. and the cost of shuttering & centering).
(Foundation to 4th floor)
Note: The mix design shall be done from PWD testing laboratory or other recognized laboratories and be consulted with concerned design office.
07.8.3 | Reinforced cement concrete works from Ready-Mix concrete with minimum cement content relates to approved mix ratio having minimum f'cr = 50 MPa, satisfying a specified compressive strength f’c = 40 MPa at 28 days on standard cylinders as per standard practice of Code ACI / BNBC /, Cement conforming to BDS EN-197-1-CEM-I, 52.5N, best quality Sylhet sand or coarse sand of equivalent F.M. 2.2 and 20 mm down well graded stone chips conforming to ASTM C-33 (Aggregate grading as per table shown in technical specification), High- range water reducing chemical admixture Type-G under ASTM C494 (Doses to be applied as per Manufacturer's Guideline) making and placing shutter in position and maintaining true to plumb, making shutter water-tight properly, placing reinforcement in position; using machine batched and machine mixed concrete using cement content as per approved design mix (minimum 500 kg/ cum), carrying to the site of laying using Transit Mixer (considering setting time of concrete from plant to the site), including pumping of concrete using line pump or boom placer to site of laying, maintaining allowable slump of 100mm to150mm (measured at site), casting in forms, compacting by vibrator machine and curing at least for 28 days, removing centering-shuttering after specified time approved; including cost of water, electricity, cost of all materials and other charges etc. all complete, approved and accepted by the Engineer-in-charge. (Rate is excluding laboratory test fees, the cost of reinforcement and its fabrication, placing, binding etc. and the cost of shuttering & centering). | cum | 14926 | 15079 | 14279 | 13941
(Foundation to 4th floor)
Note: The mix design shall be done from PWD testing laboratory or other recognized laboratories and be consulted with concerned design office.
07.8.4 | Reinforced cement concrete works from Ready-Mix concrete with minimum cement content relates to approved mix ratio having minimum f'cr = 60 MPa, satisfying a specified compressive strength f’c = 50 MPa at 28 days on standard cylinders as per standard practice of Code ACI / BNBC, Cement conforming to BDS EN-197-1-CEM-I, 52.5N, best quality Sylhet sand or coarse sand of equivalent F.M. 2.2 and 20 mm down well graded stone chips conforming to ASTM C-33 (Aggregate grading as per table shown in technical specification), High-range water reducing chemical admixture Type-G under ASTM C494 (Doses to be applied as per Manufacturer's Guideline), conducting necessary tests, making and placing shutter in position and maintaining true to plumb, making shutter water-tight properly, placing reinforcement in position; using machine batched and machine mixed concrete using cement content (minimum 500 kg/ cum) and micro silica (minimum 25 kg/ cum) as per approved design mix, carrying to the site of laying using Transit Mixer (considering setting time of concrete from plant to the site), including pumping of concrete using line pump or boom placer to site of laying, maintaining allowable slump of 100mm to150mm (measured at site), casting in forms, compacting by vibrator machine and curing at least for 28 days, removing centering-shuttering after specified time approved; including cost of water, electricity, cost of all materials and other charges etc. all complete, approved and accepted by the Engineer-in-charge. | cum | 17387 | 17540 | 16740 | 16402
(Rate is excluding laboratory test fees, the cost of reinforcement and its fabrication, placing, binding etc. and the cost of shuttering & centering).
(Foundation to 4th floor)
Note: The mix design shall be done from PWD testing laboratory or other recognized laboratories and be consulted with concerned design office.
07.8.5 | Reinforced cement concrete works for thick mat foundation from Ready-Mix concrete with minimum cement content relates to approved mix ratio having minimum f'cr = 33.5 MPa, satisfying a specified compressive strength f’c =25 MPa at 28 days on standard cylinders as per standard practice of Code ACI / BNBC, Cement conforming to CEM-II / B-M 42.5N, best quality Sylhet sand or coarse sand of equivalent F.M. 2.2 and 20 mm down well graded stone chips conforming to ASTM C-33 (Aggregate grading as per table shown in technical specification), High-range water reducing chemical admixture Type-G under ASTM C494 (Doses to be applied as per Manufacturer's Guideline), conducting necessary tests, making and placing shutter in position and maintaining true to plumb, making shutter water-tight properly, placing reinforcement in position; using machine batched and machine mixed concrete using cement content as per approved design mix (minimum 400 kg/ cum), carrying to the site of laying using Transit Mixer (considering setting time of concrete from plant to the site), including pumping of concrete using line pump or boom placer to site of laying, maintaining allowable slump of 100mm to150mm (measured at site), casting in forms, compacting by vibrator machine and curing at least for 28 days, removing centering-shuttering after specified time approved; including cost of water, electricity, cost of all materials and other charges etc. all complete, approved and accepted by the Engineer-in-charge. | cum | 14234 | 14397 | 13548 | 13189
(Rate is excluding laboratory test fees, the cost of reinforcement and its fabrication, placing, binding etc. and the cost of shuttering & centering).
(Foundation: MAT)
Note: The mix design shall be done from PWD testing laboratory or other recognized laboratories and be consulted with concerned design office.
07.8.6 | Reinforced cement concrete works for thick mat foundation from Ready-Mix concrete with minimum cement content relates to approved mix ratio having minimum f'cr = 40.5 MPa, satisfying a specified compressive strength f’c = 32 MPa at 28 days on standard cylinders as per standard practice of Code ACI / BNBC, Cement conforming to CEM-II / B-M 42.5N, best quality Sylhet sand or coarse sand of equivalent F.M. 2.2 and 20 mm down well graded stone chips conforming to ASTM C-33 (Aggregate grading as per table shown in technical specification), High-range water reducing chemical admixture Type-G under ASTM C494 (Doses to be applied as per Manufacturer's Guideline), conducting necessary tests, making and placing shutter in position and maintaining true to plumb, making shutter water-tight properly, placing reinforcement in position; using machine batched and machine mixed concrete using cement content as per approved design mix (minimum 460 kg/ cum), carrying to the site of laying using Transit Mixer (considering setting time of concrete from plant to the site), including pumping of concrete using line pump or boom placer to site of laying, maintaining allowable slump of 100mm to150mm (measured at site), casting in forms, compacting by vibrator machine and curing at least for 28 days, removing centering-shuttering after specified time approved; including cost of water, electricity, cost of all materials and other charges etc. all complete, approved and accepted by the Engineer-in-charge. | cum | 14603 | 14759 | 13943 | 13597
(Rate is excluding laboratory test fees, the cost of reinforcement and its fabrication, placing, binding etc. and the cost of shuttering & centering).
(Foundation: MAT)
Note: The mix design shall be done from PWD testing laboratory or other recognized laboratories and be consulted with concerned design office.
RCC WORKS : 1:1.25:2.5 (measured on gross concrete section)
(f'c = 30 MPa, minimum f'cr = 38.5 MPa in nominal mix 1 : 1.25 : 2.5) with Stone Chips and Admixture
(100% sand of F.M. 2.2)
For Saline Zone
7.9 | Reinforced cement concrete works with minimum cement content relates to mix ratio 1:1.25:2.5 having minimum f'cr = 38.5 MPa, satisfying a specified compressive strength f’c = 30 MPa at 28 days on standard cylinders as per standard practice of Code ACI / BNBC, Cement conforming to CEM-II / B-M 42.5N, and adding approved high range water reducing admixture of complying specific type (generally be Type-G or F) under ASTM-C 494, best quality coarse sand [Sylhet sand or coarse sand of equivalent F.M. 2.2], 20 mm down well graded crushed stone chips conforming to ASTM C-33 (Aggregate grading as per table shown in technical specification), including conducting necessary tests, screening sand through proper sieves, making and placing shutter in position and maintaining true to plumb, making shutter water-tight properly, placing reinforcement in position; mixing with standard mixer machine with hopper and fed by standard measuring boxes or in batching plant, casting in forms, compacting by vibrator machine and curing at least for 28 days, removing centering-shuttering after specified time approved; including cost of water, electricity, other charges etc. all complete, approved and accepted by the Engineer-in-charge. (Doses of admixture to be fixed in consultation with design office)
(Rate is excluding laboratory test fees, the cost of reinforcement and its fabrication, placing, binding etc. and the cost of shuttering & centering)
07.9.1 | Individual & combined footing, pile cap, raft/mat, floor slab and foundation beam up to plinth level | cum | 14815 | 14967 | 14093 | 13739
07.9.2 | Pedestal, column, column capital, lift wall and RCC wall up to ground floor | cum | 15174 | 15320 | 14425 | 14071
07.9.3 | Floor / roof slab, T-beam, L-beam and rectangular beam, tie beam, lintel, stair case slab and steps etc. up to ground floor | cum | 14589 | 14739 | 13856 | 13502
07.9.4 | Cornice, railing, drop wall, louver, fins, sunshade, false ceiling, waffle and ribbed floor slab etc. up to ground floor | cum | 15164 | 15304 | 14387 | 14033
7.1 | Added rate for RCC works/fair-faced concrete works (materials, consumables and laying/placing concrete) in column, column capital, lift wall & wall, T- beam, L-beam, rectangular beams, floor / roof slab, cantilever slab, waffle slab and drop panels where the free height of the structure exceeds 4 meter (rate is considered for each additional meter height) | cum | 340 | 335 | 312 | 312
07.11.1 | Added rate for RCC work/fair-faced work in additional floor: concrete | cum | 93 | 93 | 93 | 93
07.11.2 | Added rate for RCC work in additional floor: concrete (concrete from batching or Ready-Mix Plant)
07.11.2.1 | Add for each cum of concrete from 5th floor to 14th floor | cum | 19 | 19 | 19 | 19
07.11.2.2 | Add for each cum of concrete above 15th floor | cum | 47 | 47 | 47 | 47
FORM WORK (Steel)
7.12 | Centering and shuttering, including strutting, propping etc. (The formwork must be rigid enough both in and out of plane, to make the concrete surface true to the designed shape and size by using necessary MS sheets of minimum 16 BWG, angles of minimum size 40 mm x 40 mm x 5 mm, flat bars etc.) and removal of form for :
07.12.1 | Individual and combined footing | sqm | 582 | 579 | 568 | 568
07.12.2 | In raft/mat/floor slab up to plinth level | sqm | 587 | 584 | 571 | 571
07.12.3 | Foundation beam | sqm | 493 | 492 | 486 | 486
07.12.4 | Pedestal, column, column capital, lift wall and wall up to ground floor | sqm | 522 | 521 | 517 | 517
07.12.5 | Tie beam and lintel: ground floor | sqm | 543 | 541 | 535 | 535
07.12.6 | T-beam, L-beam and rectangular beam etc. up to ground floor | sqm | 574 | 573 | 569 | 569
07.12.7 | Floor and roof slab up to ground floor | sqm | 597 | 596 | 590 | 590
07.12.8 | Cornice, railing, drop walls, louver, fins etc.: ground floor | sqm | 487 | 486 | 479 | 479
07.12.9 | Sunshade, false ceiling: ground floor | sqm | 541 | 540 | 534 | 534
07.12.10 | Stair case slab and steps up to ground floor | sqm | 551 | 550 | 546 | 546
07.12.11 | Waffle or ribbed floor up to ground floor | sqm | 720 | 719 | 713 | 713
07.12.12.1 | Arches, domes, vaults up to 8m span (for single use) | sqm | 2145 | 2144 | 2139 | 2139
07.12.12.2 | Arches, domes, vaults up to 8 m span (for 2-times use) | sqm | 1501 | 1501 | 1498 | 1498
07.12.12.3 | Arches, domes, vaults up to 8 m span (for 3-times use) | sqm | 1073 | 1072 | 1070 | 1070
07.12.12.4 | Arches, domes, vaults up to 8 m span (for more than 3-times use) | sqm | 751 | 751 | 749 | 749
7.13 | Added rate for arches, domes, vaults exceeding 8 m span | sqm | 537 | 536 | 535 | 535
7.14 | Added rate for shuttering in circular work | sqm | 115 | 115 | 114 | 114
7.15 | Added rate for additional height in centering, shuttering where ever required with adequate bracing, propping etc. over a height of 4.0 m, for every additional height of 1 meter or part thereof. | sqm | 57 | 57 | 57 | 57
7.16 | Added rate for formwork/shuttering in additional floor | sqm | 18 | 18 | 16 | 16
7.17 | Formwork for making ‘fair-faced’ surface of the concrete as per design, drawing and direction of Engineer-in-charge. (The formwork must be rigid enough both in and out of plane, to make the concrete surface true to the designed shape and size by using necessary MS sheets of minimum 10 BWG, angles of minimum size 50 mm x 50 mm x 6 mm, flat bars, formwork releasing agent etc.) | sqm | 1110 | 1108 | 1104 | 1104
FORMWORK (Wooden) for boundary wall, gate, centry post etc.
7.18 | Centering and shuttering, including strutting, propping etc. and removal of form for:
07.18.1 | Individual and combined footings | sqm | 523 | 520 | 502 | 502
07.18.2 | Foundation beam | sqm | 475 | 474 | 458 | 458
07.18.3 | Pedestals, column, wall | sqm | 526 | 525 | 508 | 508
07.18.4 | Tie beam & lintels | sqm | 521 | 520 | 502 | 502
07.18.5 | T-beam, L-beam and rectangular beam | sqm | 508 | 507 | 490 | 490
07.18.6 | Floor & roof slab | sqm | 561 | 557 | 552 | 552
07.18.7 | Cornice, railing, drop wall, louver, fins etc. | sqm | 459 | 458 | 445 | 445
07.18.8 | Sunshade, false ceiling | sqm | 471 | 471 | 459 | 459
07.18.9 | Stair case slab and steps | sqm | 457 | 457 | 445 | 445
7.19 | Supply and use of specified type chemical admixture delivered from an authorized local agent or manufacturer, complying with the ASTM C-494 requirements; conforming the current compliance of the admixture to specification requirements like physical properties, uniformity and equivalence in composition etc.; performance (water content, fresh concrete setting time and compressive strength) requirements, delivered in sealed water-tight containers confirming plainly marked product name & type under this specification, net weight and /or volume, manufacturing and expiry date, non-aggressiveness to environment, aggregates and metals in concrete etc. and mixing the admixture in non pre-stressed cement concrete mixture in the field in accordance with manufacturers recommendation and instruction; providing safety provisions in all respects etc. all complete as per instruction and approved by the Engineer-in-charge. Dose (quantity in milli litres per 50 kg bag cement) and brand/origin/ manufacturer with respect to particular brand of cement and particular stock of aggregates and method of use to be determined by mix design/ trial mix at the cost of contractor and approved by the Engineer.
(Use of admixture is subjected to prior approval of design office)
07.19.1 | Supply and use of water reducing chemical admixture in concrete, complying ASTM C-494 Type – A of approved brand/ origin/ manufacturer and supplied by only manufacturer's authorised dealer with certificate of origin. The admixture is to reduce quantity of mixing water required for normal workability and to maintain low water-cement (w/c) ratio, for improved concrete quality assurance. | liter | 205 | 204 | 203 | 203
07.19.2 | Supply and use of retarding chemical admixture in concrete, complying ASTM C-494 Type - B of approved brand/ origin/ manufacturer and supplied by only manufacturer’s authorised dealer with certificate of origin. The admixture for retarding setting time of concrete, thereby reducing shrinkage in concrete specially for concrete laid in thick layers and intended delayed construction for improved construction joints, re-concreting etc. | liter | 209 | 209 | 209 | 209
07.19.3 | Supply and use of accelerating chemical admixture in concrete, complying ASTM C-494 Type - C of approved brand/ origin/ manufacturer and supplied by only manufacturer's authorised dealer with certificate of origin. An admixture that is to accelerate the setting time and early strength gain of concrete. | liter | 147 | 147 | 147 | 147
07.19.4 | Supply and use of water-reducing and retarding chemical admixture in concrete, complying ASTM C-494 Type - D of approved brand/ origin/ manufacturer and supplied by only manufacturer's authorised dealer with certificate of origin. The admixture to reduce the quantity of mixing water required to produce concrete of given consistency, i.e. low water-cement (w/c) ratio and intend to retard setting time of concrete, specially for layered, thick laid concrete etc. | liter | 270 | 270 | 270 | 270
07.19.5 | Supply and use of water-reducing and accelerating chemical admixture in concrete, complying ASTM C-494 Type - E of approved brand/ origin/manufacturer and supplied by only manufacturer's authorised dealer with certificate of origin. The admixture to reduce the quantity of mixing water required to produce concrete of given consistency, i.e. low water-cement (w/c) ratio and intend to accelerate setting time of concrete, and early strength gain in concrete etc. | liter | 233 | 233 | 233 | 233
07.19.6 | Supply and use of water-reducing high range chemical admixture in concrete, complying ASTM C-494 Type - F of approved brand/ origin/ manufacturer and supplied by only manufacturer's authorised dealer with certificate of origin. The admixture required to produce concrete of consistency by 12% or greater (flowing concrete) and for higher strength of concrete. | liter | 270 | 270 | 270 | 270
07.19.7 | Supply and use of water-reducing high range and retarding chemical admixture in concrete, complying ASTM C-494 Type - G of approved brand/origin/manufacturer and supplied by only manufacturer's authorised dealer with certificate of origin. The admixture required to produce concrete of consistency by 12% or greater (flowing concrete) and for higher strength of concrete and intend to retard setting time of concrete. | liter | 202 | 202 | 202 | 202
7.2 | Supply and use of best quality pliable, cold applied pre-formed self-adhesive rubberized/ bituminous water proofing membrane of approved brand/ origin/ manufacturer from an authorized local agent or manufacturer having minimum thickness 1.5 mm, lined with 2 ply cross laminated high density polyethylene film performances and properties all conforming to ASTM standards and laying, placing, fixing on made up firm and dry surfaces free from hollows, sharp protrusions, contaminates etc. laid over-lap by at least 75 mm along the edges and 125 mm at ends ensuring good initial bond with the surfaces all complete under the strict accordance with the manufacturer recommendations and instructions providing all safety provisions in all respects and accepted by the Engineer. (supplied by only manufacturer's authorised dealer with certificate of origin) under following specification:
Backing (HDPE) thickness : minimum 0.10mm
Membrane thickness : minimum 1.40mm
Total thickness : minimum 1.50mm
Cold flexibility greater than (-)200C : ASTM D146
Pliability : "No crack" tested in ASTM D146
Tensile strength (film only) min 3.50 MPa (35000 KN/m2 ) testing in ASTM D882
Tensile strength (composite) at least 2.40 MPa or N/mm2
Elongation (composite) min 300%
Cycling over crack at (-) 32°C No effect 100 cycles ASTM C836-89a
Puncture resistance greater than 240N ASTM E 154-88
Resistance to hydrostatic head at least 50m ASTM D5385
Tear resistance min 4.0 MPa (N/mm2)
Adhesion to primed concrete min 4.0 N/mm : ASTM D1000
Water vapor transmission Less than 0.10g/m2 per hour :
ASTM E96
Water absorption in 24 hour Less than 0.33% ASTM D570
Heat stability (+) 90°C environmental compliance to conform: ASTM D543
07.20.1 | Water-proofing membrane on external surface of primed vertical or inclined wall /on plastered and primed back-wall and concrete cast against membrane. (Excluding cost of back fill/brick wall on back/plaster when membrane laid on back-wall and concrete cast against membrane which to be paid as per corresponding items in this schedule) | sqm | 1085 | 1082 | 1069 | 1069
07.20.2 | Water-proofing membrane on made up surface below the floor or below the horizontal surfaces with temporary protective cover using polystyrene/38 mm thick sand-cement mortar in 4:1 /or by equally effective alternative. | sqm | 895 | 893 | 886 | 886
(Rate is excluding the cost of protective cover which to be paid as per corresponding items in this schedule)
07.20.3 | Water-proofing membrane on the floor or on the horizontal surfaces with permanent protective cover & wearing coarse. | sqm | 930 | 929 | 921 | 921
(Rate is excluding the cost of protective cover and wearing coarse which to be paid as per corresponding items in this schedule)
7.21 | Supply of polymer based curing compound as per ASTM C309 or BS 7542-1992 standard and apply by stirring & spraying with motorized sprayers over the surface of fresh concrete free from surface water and avoiding bleeding of concrete maintaining the spray nozzle approximately 450 mm away from the concrete surface with passed back and forth to ensure complete coverage confirming the pump pressure for fine spray and keeping the concrete surface undisturbed until it has sufficient strength to bear surface loads [The suitability of motorized sprayer should be ensured by an application trial] ensuring adequate ventilation to avoid inhalation of vapors and contact with skin and eyes all complete and accepted by Engineer-in-charge. | sqm | 218 | 215 | 206 | 206
7.22 | Supply of epoxy bonding agent following ASTM C881/ C881M - 14 or any international acceptable standard and apply over the old concrete surface after making free of standing water, removal of dust, laitance, grease, curing compounds, impregnations, waxes and any other contaminants to achieve optimum bonding in between fresh and old concrete and accepted by the Engineer-in-charge. | sqm | 1088 | 1083 | 1068 | 1068
7.23 | Supply of best quality corrosion inhibiting admixture on concrete surface following ASTM C1582 delivered from authorized local agent of the manufacturer in a sealed container and apply by a firm experienced in applying corrosion inhibiting admixture or workers trained and approved by manufacturer to wall and ceiling in 2 coats elapsing specified time for drying/ recoating including cleaning and sand papering making the surface free from loose and efflorescence, flaky materials, dirt, grease, wax, polish, scraping all chalked and scaled materials, applying the paint by brush/ spray following manufacturer's written instructions and necessary scaffolding etc. all complete and accepted by the Engineer-in-charge. | sqm | 47 | 46 | 45 | 45
7.24 | Supplying, fitting and fixing of 0.45 mm thick foreign made celluloid paper for fair face form works to add extra smoothness in surface applying in shutter top with liquid glue etc of celluloid paper and other materials, electricity, accessories, labour for installation, scaffolding, screws, nails etc. all complete as per design, approved and accepted by the Engineer-in-charge. | sqm | 175 | 174 | 172 | 172
……………………. END OF CHAPTER SEVEN …………………….
CHAPTER 08: M.S. FABRICATION AND JOINTS IN RC WORKS
Item No. | Description of Item | Unit | Unit Rate (Tk.)
|  |  | Dhaka, Mymensingh | Chattogram, Sylhet | Khulna, Barisal, Gopalgonj | Rajshahi, Rangpur
8.1 | Supplying, fabrication and fixing to detail as per design : ribbed or deformed bar reinforcement (excluding laboratory test fees) for Reinforced concrete, produced and marked in accordance with BDS ISO 6935-2:2016 (or standard subsequently released from BSTI) including straightening and cleaning rust, if any, bending and binding in position with supply of G.I. wires, conducting necessary laboratory tests etc. (excluding splices or laps) complete in all respect and accepted by the Engineer-in-charge (Measurement shall be recorded only on standard mass per unit length of bars, while dia of bars exceeds its standard)
08.1.1 | Grade 300 (B300DWR: complying BDS ISO 6935-2:2016 / ASTM A615) ribbed or deformed bar produced and marked according to Bangladesh standard, with minimum yield strength, fy (ReH)= 300 MPa but fy not exceeding 350 MPa and whatever is the actual yield strength within allowable limit as per BNBC/ ACI 318, the ratio of ultimate tensile strength fu to yield strength fy, shall be at least 1.25 and minimum elongation after fracture and minimum total elongation at maximum force is 17% and 8% respectively : up to ground floor | kg | 91 | 91 | 90 | 90
08.1.2 | Grade 400 (B400DWR / B420DWR: complying BDS ISO 6935-2:2016 / ASTM A615) ribbed or deformed bar produced and marked according to Bangladesh standard, with minimum yield strength, fy (ReH)= 400 MPa but fy not exceeding 480 MPa and whatever is the actual yield strength within allowable limit as per BNBC/ ACI 318, the ratio of ultimate tensile strength fu to yield strength fy, shall be at least 1.25 and minimum elongation after fracture and minimum total elongation at maximum force is 17% and 8% respectively : up to ground floor. | kg | 100 | 100 | 99 | 99
08.1.3 | Grade 500 (B500DWR: complying BDS ISO 6935-2:2016 / ASTM A615) ribbed or deformed bar produced and marked according to Bangladesh standard, with minimum yield strength, fy (ReH)= 500 MPa and whatever is the yield strength within allowable limit as per BNBC/ ACI 318, the ratio of ultimate tensile strength fu to actual yield strength fy, shall be at least 1.25 and minimum elongation after fracture and minimum total elongation at maximum force is 17% and 8% respectively : up to ground floor. | kg | 95 | 95 | 94 | 94
(To be used for pile work, earth retaining wall, boundary wall, water reservoir & other structures as per instruction of concerned design DIVISION)
8.2 | Added rate for M.S. Fabrication work in additional floor above ground floor | kg | 0.67 | 0.66 | 0.61 | 0.61
8.3 | Supplying and fixing of upset forging parallel thread rebar Couplers (excluding laboratory test fees) conforming to ACI-318 on “Building Code Requirements for Structural Concrete” and ISO: 15835 on “Steels for the reinforcement of concrete — Reinforcement couplers for mechanical splices of bars” to ribbed or deformed bars of Grade 400 (B400DWR / B420DWR : complying BDS ISO 6935-2:2016), in splicing main rebars of structural members satisfying the condition that splice shall develop at least 1.25 times greater of yield strength (fy) than that of the connecting rebars in tension and compression including threading, enlargement at connection by forging, protecting the prepared reinforcement bars and related operations as required to complete the works per direction of Engineer-in-Charge. Minimum 0.5% of the total coupled rebars are to be tested for quality assurance.
08.3.1 | Thread Coupler for 20 mm diameter Bar | each | 319 | 319 | 316 | 316
08.3.2 | Thread Coupler for 25 mm diameter Bar | each | 507 | 506 | 502 | 502
08.3.3 | Thread Coupler for 32 mm diameter Bar | each | 728 | 727 | 720 | 720
8.4 | Supplying and fixing of cold extrusion mechanical rebar Couplers (excluding laboratory test fees) conforming to ACI-318 on “Building Code Requirements for Structural Concrete” and ISO: 15835 on “Steels for the reinforcement of concrete — Reinforcement couplers for mechanical splices of bars” to ribbed or deformed bars of Grade 400 (B400DWR / B420DWR : conforming BDS ISO 6935-2:2016), in splicing main rebars of structural members satisfying the condition that splice shall develop at least 1.25 times greater of yield strength (fy) than that of the connecting rebars in tension and compression including related operations as required to complete the works as per direction of Engineer-in-Charge. Minimum 1.0% of the total coupled rebars are to be tested for quality assurance.
08.4.1 | Press Coupler for 16 mm diameter Bar | each | 378 | 377 | 374 | 374
(minimum Length: 100 mm, maximum Inner diameter: 21 mm, minimum Thickness: 4.5 mm)
08.4.2 | Press Coupler for 20 mm diameter Bar | each | 521 | 520 | 517 | 517
(minimum Length: 120 mm, maximum Inner diameter: 25 mm, minimum Thickness: 5.5 mm)
08.4.3 | Press Coupler for 22 mm diameter Bar | each | 664 | 663 | 659 | 659
(minimum Length: 132 mm, maximum Inner diameter: 28 mm, minimum Thickness: 6 mm)
08.4.4 | Press Coupler for 25 mm diameter Bar | each | 855 | 853 | 849 | 849
(minimum Length: 150 mm, maximum Inner diameter: 31 mm, minimum Thickness: 7 mm)
08.4.5 | Press Coupler for 32 mm diameter Bar | each | 1443 | 1441 | 1436 | 1436
(minimum Length: 192 mm, maximum Inner diameter: 38 mm, minimum Thickness: 9 mm)
8.5 | Installation of water stopper at movable and immovable RCC green joints as per following specification.
08.5.1 | Supplying, fitting and fixing ribbed PVC water stopper with non centre bulb of width approx. 250 mm and approx. 9 mm thick for immovable (non-working) RCC joints, having minimum tensile strength of 8.27MPa (approx. 1200 psi) min ultimate elongation 350%, approximate hardness 50, minimum tear resistance 0.0175 kN/mm (100 lbs/inch) at RCC construction green joints in basements, approved and in consultation with design office, providing 38 mm x 62 mm wooden batten at the top and bottom of water stopper, holding in position and keeping the water stopper in true horizontal or vertical by appropriate means as where necessary etc. all complete and accepted by the Engineer-in-charge. | meter | 1022 | 1018 | 994 | 994
08.5.2 | Supplying, fitting and fixing ribbed PVC water stopper with centre bulb of width approx. 250 mm and approx. 9 mm thick for immovable (non-working) RCC joints, having minimum tensile of strength 8.27 MPa (approx. 1200 psi) minimum ultimate elongation 350%, approximate hardness 50, minimum tear resistance 0.0175 KN/mm (100 lbs/inch) at RCC construction green joints in basements, approved and in consultation with design office, providing 38 mm x 62 mm wooden batten at the top and bottom of water stopper, holding in position and keeping the water stopper in true horizontal or vertical by appropriate means as where necessary etc. all complete and accepted by the Engineer-in-charge. | meter | 1106 | 1103 | 1078 | 1078
8.6 | Supplying, fitting and fixing 250 mm wide 16 SWG Steel Sheet water stopper in RCC construction joint holding in position and keeping the water stopper in true horizontal or vertical by appropriate means as where necessary etc. all complete and accepted by the Engineer-in-charge. | meter | 375 | 374 | 370 | 370
08.7.1 | Manufacturing, supplying, fitting and fixing Expansion Joint for gap up to 100mm with 125mm x 50mm x 6mm and 75mm x 50mm x 6mm galvanized MS angle and 8mm thick galvanized MS plate etc. all complete as per drawing, design and accepted by the Engineer-in-charge. | meter | 7765 | 7757 | 7714 | 7714
08.7.2 | Manufacturing, supplying, fitting and fixing Expansion Joint for gap more than 100mm up to 150mm with 150mm x 50mm x 6mm and 100mm x 50mm x 6mm galvanized MS angle and 8mm thick galvanized MS plate etc. all complete as per drawing, design and accepted by the Engineer-in-charge. | meter | 9155 | 9147 | 9105 | 9105
08.7.3 | Manufacturing, supplying, fitting and fixing Expansion Joint for gap more than 150mm up to 200mm with 175mm x 50mm x 6mm and 125mm x 50mm x 6mm galvanized MS angle and 8mm thick galvanized MS plate etc. all complete as per drawing, design and accepted by the Engineer-in-charge. | meter | 10546 | 10538 | 10496 | 10496
……………………. END OF CHAPTER EIGHT …………………
CHAPTER 09: PILE WORKS AND PILE TEST
Item No. | Description of Item | Unit | Unit Rate (Tk.)
|  |  | Dhaka, Mymensingh | Chattogram, Sylhet | Khulna, Barisal, Gopalgonj | Rajshahi, Rangpur
9.1 | Boring/drilling by wash or percussion method for cast in situ pile up to the required depth and diameter with minimum 6 m long temporary steel casing, true to vertical, providing bentonite slurry and maintaining water level in the hole, washing the hole for at least 30 minutes, cleaning the bore hole and making the bore hole ready for placing steel cage and concreting including hire charge of rig set with winch machine, tripod stand, tremie pipe, cost of fuel, lubricant, mobilization, demobilization, maintenance, spares, stand-byes, insurance coverage, water, electricity and other charges all complete, approved and accepted by the Engineer-in-charge. Before commencing boring operation, contractor shall submit the method statement of cast-in-situ pile work including sequence of boring and casting, disposal of spoils to the Engineer-in-charge for approval. However, Engineer’s approval shall not relieve the contractor of his responsibilities and obligations under contract.
09.1.1 | 400 mm dia | meter | 819 | 813 | 795 | 795
09.1.2 | 450 mm dia | meter | 1041 | 1034 | 1011 | 1011
09.1.3 | 500 mm dia | meter | 1221 | 1213 | 1186 | 1186
09.1.4 | 550 mm dia | meter | 1456 | 1446 | 1415 | 1415
09.1.5 | 600 mm dia | meter | 1679 | 1668 | 1632 | 1632
9.2 | Auger Boring/Rotary drilling for cast in situ pile up to the required depth and diameter with minimum 6 m long temporary steel casing, true to vertical, providing bentonite slurry and maintaining water level in the hole, washing the hole for at least 30 minutes, cleaning the bore-hole and making the bore- hole ready for placing steel cage and concreting including hire charge of rig set , tremie pipe, cost of fuel, lubricant, mobilization, demobilization, maintenance, spares, stand-byes, insurance coverage, bentonite, water, electricity and other charges etc. complete approved and accepted by the Engineer-in-charge. Before commencing boring operation, contractor shall submit the method statement of cast-in-situ pile work including sequence of boring and casting, disposal of spoils to the Engineer-in-charge for approval. However, Engineer’s approval shall not relieve the contractor of his responsibilities and obligations under contract.
09.2.1 | 600 mm dia | meter | 3866 | 3861 | 3844 | 3844
09.2.2 | 750 mm dia | meter | 4816 | 4809 | 4789 | 4789
09.2.3 | 1000 mm dia | meter | 6985 | 6976 | 6947 | 6947
9.3 | Removing of spoils / mud accumulated during boring for cast in situ pile by wash boring from working site to a safe distance by contractor’s own arrangement i.e. with container set in truck or on cart including loading, unloading everything complete as per standard practice and accepted by the Engineer-in-charge. | cum | 744 | 742 | 689 | 689
(Quantity should be given three times of solid volume of boring)
9.4 | Cast in situ pile with reinforced cement concrete works of high slump by adding high range water reducing admixture (ASTM C494 Type A or F) with minimum cement content relates to mix ratio 1:1.5:3 having minimum f'cr = 26 MPa, and satisfying a specified compressive strength f'c = 21 MPa at 28 days on standard cylinders as per standard practice of Code ACI/ BNBC & cement conforming to BDS EN-197-1- CEM -1, 52.5N, best quality coarse sand [Sylhet sand or coarse sand of equivalent F.M.2.2], 20 mm down well graded crushed stone chips conforming to ASTM C-33, including breaking chips, screening through proper sieves, making, placing re-bar cage in position, placing and removing tri-pod as per requirement, pouring the concrete in bore-hole with the help of a tremie pipe, maintaining the tremie pipe immersed in concrete by at least 1 meter throughout the period of concreting, maintaining required slump, etc. mixing the aggregates with standard mixer machine with hopper, casting in forms, all complete including water, electricity, testing of materials and concrete etc. and other charges as per design, drawing etc. all complete approved and accepted by the Engineer-in-charge. | cum | 15715 | 15879 | 14909 | 14519
(Rate is excluding the cost of reinforcement and its fabrication, binding, welding, placing and admixture (approx. doses 150 to 250 ml per bag of cement which is to be fixed upon consultation with design office)
9.5 | Providing and making point welding at contact point of the spiral binders at reasonable intervals with the main reinforcements by electric arc welding for construction of cast in situ bored pile carefully with highly oxidized electrodes, making the points prominent and accepted by the Engineer-in-charge. | point | 4 | 4 | 4 | 4
(Rate is inclusive of all materials labour, tools and plants, electricity and all equipment).
9.6 | Providing and making welded splice over two sides of contact by welding of minimum 300 mm length at the lap of main reinforcement in rebar cage to be placed in bore-hole where necessary by electric arc welding with highly oxidized electrodes making the joint prominent all complete and accepted by the Engineer-in-charge. | meter of weld | 483 | 483 | 483 | 483
(Rate is inclusive of all materials labour, tools and plants, electricity and all equipment).
9.7 | Labour for breaking head of hardened cast in situ bored pile/ pre-cast pile up to a required length by any means but without damaging the rest and removing the dismantled materials such as concrete to a safe distance including scraps and cleaning concrete from steel/ M.S. rods, straightening and bending of pile bars, preparation and making platform where necessary, carrying, all sorts of handling, stacking the same properly after clearing, leveling and dressing the situ and clearing the bed etc. complete in all respect and accepted by the Engineer-in-charge. | cum | 3595 | 3518 | 3274 | 3274
(Measurement will be given for the actual pile head volume to be broken)
9.8 | Conducting static load test as per ASTM D1143 or equivalent standard for the cast-in-situ/pre-cast pile providing required scaffolding, bracing, jacks, pressure test gauge, loading unloading, Kentledge and other plants and equipment including staging, mobilization, demobilization, hire charge, gunny bags, sand and filling sacs/gunny bags for loading, record readings and preparation of results in standard forms and other incidental charges as per standard practice and procedures including submission of load test report, furnishing all graph and chart etc. complete in all respect approved and accepted by the Engineer-in-charge (Minimum two cyclic loading; one at service load and another cycle at double the service load then to continue loading till failure of the pile). Before commencing load test, contractor shall submit method statement for conducting load test to the Engineer-in-charge for approval. However, Engineer’s approval shall not relieve the Contractor of his responsibilities and obligations under Contract. Load test and report shall be conducted under the supervision of a professional Geotechnical Engineer registered in BPERB or Geotechnical firm registered in PWD. Boring and pouring logs / driving logs of piles and method statement shall be the part of load test report.
09.8.1 | Mobilization & de-mobilization of testing equipment | per set per site | 5644 | 5644 | 5154 | 5154
09.8.2 | Calibration of pressure gauge | per set per site | 6626 | 6626 | 6626 | 6626
09.8.3 | For 50 tonne load
09.8.3.1 | For first test at one site for one testing set | per test | 89803 | 89565 | 88241 | 88241
09.8.3.2 | For 2nd & additional tests at same site for same testing set | per test | 80823 | 80608 | 79417 | 79417
09.8.4 | For 100 tonne load
09.8.4.1 | For first test at one site for one testing set | per test | 149807 | 149599 | 147786 | 147786
09.8.4.2 | For 2nd & additional tests at same site for same testing set | per test | 134826 | 134639 | 133007 | 133007
09.8.5 | For 150 tonne load
09.8.5.1 | For first test at one site for one testing set | per test | 208444 | 208292 | 206087 | 206087
09.8.5.2 | For 2nd & additional tests at same site for same testing set | per test | 187599 | 187463 | 185479 | 185479
09.8.6 | For 200 tonne load
09.8.6.1 | For first test at one site for one testing set | per test | 269168 | 269024 | 266292 | 266292
09.8.6.2 | For 2nd & additional tests at same site for same testing set | per test | 242251 | 242121 | 239663 | 239663
09.8.7 | For 250 tonne load
09.8.7.1 | For first test at one site for one testing set | per test | 330259 | 330171 | 327048 | 327048
09.8.7.2 | For 2nd & additional tests at same site for same testing set | per test | 297233 | 297154 | 294343 | 294343
09.8.8 | For 300 tonne load
09.8.8.1 | For first test at one site for one testing set | per test | 390998 | 390917 | 387267 | 387267
09.8.8.2 | For 2nd & additional tests at same site for same testing set | per test | 351899 | 351825 | 348541 | 348541
09.8.9 | For 350 tonne load
09.8.9.1 | For first test at one site for one testing set | per test | 449635 | 449610 | 445569 | 445569
09.8.9.2 | For 2nd & additional tests at same site for same testing set | per test | 404672 | 404649 | 401012 | 401012
09.8.10 | For 400 tonne load
09.8.10.1 | For first test at one site for one testing set | per test | 508272 | 508303 | 503871 | 503871
09.8.10.2 | For 2nd & additional tests at same site for same testing set | per test | 457445 | 457472 | 453484 | 453484
9.9 | Rate for incremental loading
09.9.1 | For intermediate loading from 50 tonne to 100 tonne for each additional tonne
09.9.1.1 | For first test at one site for one testing set | tonne | 1200 | 1201 | 1191 | 1191
09.9.1.2 | For 2nd & additional tests at same site for same testing set | tonne | 1080 | 1081 | 1072 | 1072
09.9.2 | For intermediate loading from 100 tonne to 150 tonne for each additional tonne.
09.9.2.1 | For first test at one site for one testing set | tonne | 1173 | 1174 | 1166 | 1166
09.9.2.2 | For 2nd & additional tests at same site for same testing set | tonne | 1055 | 1056 | 1049 | 1049
09.9.3 | For intermediate loading from 150 tonne to 200 tonne for each additional tonne.
09.9.3.1 | For first test at one site for one testing set | tonne | 1214 | 1215 | 1204 | 1204
09.9.3.2 | For 2nd & additional tests at same site for same testing set | tonne | 1093 | 1093 | 1084 | 1084
09.9.4 | For intermediate loading from 200 tonne to 250 tonne for each additional tonne.
09.9.4.1 | For first test at one site for one testing set | tonne | 1222 | 1223 | 1215 | 1215
09.9.4.2 | For 2nd & additional tests at same site for same testing set | tonne | 1100 | 1101 | 1094 | 1094
09.9.5 | For intermediate loading from 250 tonne to 300 tonne for each additional tonne.
09.9.5.1 | For first test at one site for one testing set | tonne | 1215 | 1215 | 1204 | 1204
09.9.5.2 | For 2nd & additional tests at same site for same testing set | tonne | 1093 | 1093 | 1084 | 1084
09.9.6 | For intermediate loading from 300 tonne to 350 tonne for each additional tonne.
09.9.6.1 | For first test at one site for one testing set | tonne | 1173 | 1174 | 1166 | 1166
09.9.6.2 | For 2nd & additional tests at same site for same testing set | tonne | 1055 | 1056 | 1049 | 1049
09.9.7 | For intermediate loading from 350 tonne to 400 tonne for each additional tonne.
09.9.7.1 | For first test at one site for one testing set | tonne | 1173 | 1174 | 1166 | 1166
09.9.7.2 | For 2nd & additional tests at same site for same testing set | tonne | 1055 | 1056 | 1049 | 1049
9.1 | Pre-cast pile made in reinforced cement concrete with minimum cement content relates to mix ratio 1:1.25:2.5 having minimum f'cr = 38.5 Mpa, and satisfying specified compressive strength f’c = 30 Mpa at 28 days on standard cylinders as per standard practice of Code ACI/ BNBC & cement conforming to BDS EN-197-1- CEM-I (52.5 N), best quality coarse sand (F.M.2.2), 20 mm down well graded crushed stone chips conforming to ASTM C-33, mixing in standard mixture machine and fed by standard measuring boxes, including all related works like screening through proper sieves, cleaning and washing, centering and placing reinforcement cages in position, casting, compacting by vibrators and tapered rods as where necessary, curing for 28 days etc. cost of water, electricity and other charges, providing fitting and fixing pile shoe in position, tools, plants & equipments, mobilization, demobilization, labour, test of materials and concrete etc. all complete as per design, drawing and accepted by the Engineer-in-charge. | cum | 14287 | 14436 | 13554 | 13199
(Rate is excluding the cost of reinforcement and its fabrication, binding, welding and placing)
9.11 | Cost of bed preparation including one layer brick flat soling with first class/picked jhama bricks including preparation of bed and filling the interstices with local sand, leveling etc. complete and accepted by the Engineer-in-charge, Minimum 12 mm thick cement sand (F.M. 1.2) plaster with neat cement finishing with cement (1:4) including washing of sand, finishing the edges and corners and curing at least for 7 days, cost of water, electricity, scaffolding and other charges etc. all complete in all respect and accepted by the Engineer-in-charge (Cement: CEM-II/B-M) and polythene as separator between pile layers during casting concrete. | sqm | 324 | 324 | 324 | 324
9.12 | Centering and shuttering, including strutting, propping etc. (The formwork must be rigid enough both in and out of plane, to make the concrete surface true to the designed shape and size by using necessary MS sheets of minimum 18 BWG, angles of minimum size 1.5 x 1.5 x 3/16" for sides, angles of minimum size 1 x 1 x 3/16" for frames, 1.5" x 3/16" flat bars etc.) and removal of form for precast pile. | sqm | 409 | 409 | 398 | 398
(The formwork is considered for two sides and front shuttering of the pile)
9.13 | Pre-cast pile shoe making & supplying pre-fabricated frustum of square cone having four sides and a toe made of 6 mm thick ASTM A36 complied MS steel plate jointed by line welding, 4 nos 12 mm dia deformed MS bar jointed by line welding with MS plate along the four edges of shoe aligning the corner main bar of the pile and 1-12mm dia bar to fix with and perpendicular to shoe toe plate aligning centre of pile, including cutting, shaping, sizing of MS plate and bar, all complete as per design & drawing and accepted by the Engineer-in-charge | each | 3218 | 3187 | 3064 | 3064
9.14 | Mobilization and demobilization of drop hammer type pre-cast pile driving rig. | per set per site | 11964 | 11951 | 10921 | 10921
9.15 | Driving 250 mm x 250 mm size pre-cast pile with drop hammer type rig, and maintaining driving log in prescribed format Before commencing driving operation, contractor shall submit method statement for carrying out the driving operation including sequence of driving to the Engineer-in-charge for approval. However, Engineer’s approval shall not relieve the contractor of his responsibilities and obligations under contract. | meter | 514 | 508 | 489 | 489
9.16 | Driving 300 mm x 300 mm to 350 mm x 350 mm size pre-cast pile with drop hammer type rig, and maintaining driving log in prescribed format Before commencing driving operation, contractor shall submit method statement for carrying out the driving operation including sequence of driving to the Engineer-in-charge for approval. However, Engineer’s approval shall not relieve the contractor of his responsibilities and obligations under contract. | meter | 817 | 809 | 778 | 778
9.17 | Mobilization and demobilization of automatic diesel hammer mounted complete rig set. | per set per site | 186508 | 186508 | 186508 | 186508
9.18 | Driving 250 mm x 250 mm size pre-cast pile by rig fitted with automatic diesel operated hammer. Before commencing driving operation by rig fitted with automatic diesel operated hammer, contractor shall submit method statement for carrying out the operation including sequence of driving to the Engineer-in-charge for approval. However, engineer’s approval shall not relieve the contractor of his responsibilities and obligations under contract. | meter | 706 | 702 | 691 | 691
9.19 | Driving 300 mm x 300 mm & 350 mm x 350 mm size pre-cast pile by rig fitted with automatic diesel operated hammer. Before commencing driving operation by rig fitted with automatic diesel operated hammer, contractor shall submit method statement for carrying out the operation including sequence of driving to the Engineer-in-charge for approval. However, engineer’s approval shall not relieve the contractor of his responsibilities and obligations under contract. | meter | 914 | 909 | 894 | 894
9.2 | Driving 400 mm x 400 mm size pre-cast pile by rig fitted with automatic diesel operated hammer. Before commencing driving operation by rig fitted with automatic diesel operated hammer, contractor shall submit method statement for carrying out the operation including sequence of driving to the Engineer-in-charge for approval. However, engineer’s approval shall not relieve the contractor of his responsibilities and obligations under contract. | meter | 1036 | 1030 | 1013 | 1013
9.21 | Driving 450 mm x 450 mm size pre-cast pile by rig fitted with automatic diesel operated hammer. Before commencing driving operation by rig fitted with automatic diesel operated hammer, contractor shall submit method statement for carrying out the operation including sequence of driving to the Engineer-in-charge for approval. However, engineer’s approval shall not relieve the contractor of his responsibilities and obligations under contract. | meter | 1110 | 1104 | 1085 | 1085
9.22 | Pre-cast driven micro-pile with reinforced cement concrete works with minimum cement content relates to mix ratio 1:1.25:2.5 having minimum f'cr = 38.5 MPa, and satisfying a specified compressive strength f’c = 30 MPa at 28 days on standard cylinders as per standard practice of Code ACI/BNBC & cement conforming to BDS EN-197-1- CEM-I (32.5 to 52.5 N), best quality coarse sand (F.M.2.5) and 20 mm down well-graded crushed stone chips conforming to ASTM C-33, mixing in standard mixture machine with hopper and fed by standard measuring boxes, including cost of breaking chips, screening through proper sieves, cleaning and washing, centering and shuttering with M.S sheet, M.S angle, F.I bar, nuts and bolts, preparation of bed, laying polythene, placing of reinforcement cage, casting, compacting by vibrators and tapered rods, curing for 28 days etc. including cost of water, electricity and other charges as per standard practice or specified method providing head cushion, all equipments including mobilization, demobilization and hire charge of driving set, chamfering, test of materials and concrete etc. including carrying all complete approved and accepted by the Engineer-in-charge.
(Rate is excluding the cost of reinforcement and its fabrication, binding, welding and placing)
09.22.1 | Casting of 180 mm x 180 mm x 7.6 m Pile with reinforced cement concrete (1:1.25:2.5) with stone chips | meter | 596 | 600 | 570 | 559
09.22.2 | Casting of 205 mm x 205 mm x 7.6 m Pile with reinforced cement concrete (1:1.25:2.5) with stone chips | meter | 745 | 750 | 711 | 697
09.22.3 | Driving of 180 mm x 180 mm x 7.6 m pre-cast pile | meter | 217 | 215 | 207 | 207
09.22.4 | Driving of 205 mm x 205 mm x 7.6 m pre-cast pile | meter | 261 | 258 | 248 | 248
09.22.5 | Supply of Cold-Drawn Wire Pre-stressed Concrete (CWPC) micro-pile which is made by using cold drawn wire minimum cement content relates to mix ratio 1:1.5:3 cement conforming to BDS EN-197-1-CEM-1, 52.5N, having minimum f'cr = 35 MPa and satisfying specified compressive strength f'c= 30 MPa at 28 days best quality coarse sand (F.M. 2.2), 20 mm down well graded stone chips conforming to ASTM C-33, mixing in standard mixture machine and fed by standard measuring boxes, including cost of all kind of reinforcement BDS ISO 6935-2:2006 including strengthening and cleaning rust if any bending and binding in position with supply of GI wires (24 BWG), centering and shuttering with M.S. sheet, M.S. angle, F.I. bar, nuts and bolts, preparation of bed, supplying & tensioning of cold drawn wire, laying polythene, placing of reinforcement cage in position, casting, compacting by vibrator and tapered rods, curing at least 28 days etc. including cost of water, electricity and other charges, proving pile shoe making with 20 BWG plane sheet, as per design and drawing including an equipments mobilization, demobilization chamfering edges if so including the cost of water electricity and other charges all complete as per design, drawing and accepted by the Engineer-in-charge. | meter | 1266 | 1257 | 1216 | 1210
(Excluding the cost of carrying and driving of pile). Maximum length: Up to 7620 mm
(fixed size x-section: 180 mm x 180 mm)
9.23 | PIT (Pile integrity test) : Conducting low strain dynamic testing of pile as per ASTM D5882 - The standard method for low-strain integrity testing of pile by a qualified and approved PIT expert, preparing pile heads and providing all relevant materials, equipment, experts, labour, mobilization, demobilization, data acquisition and analysis, preparation of results in standard forms and compiling final report with recommendations on the tests etc. complete in all respect approved and accepted by the Engineer-in-charge. (Report shall contain driving log / boring and pouring logs, graphs & statement on "Calibration Pile" (pile that tested for its capacity and PIT done earlier on it, at a place of known soil profiles), soil investigation report. (Calibration pile shall be made and tested first). Method statement for conducting PIT shall be submitted to the Engineer for approval, and shall be the part of PIT report, However, Engineer's approval shall not relieve the contractor of his responsibilities and obligations under contract.
09.23.1 | Mobilization and demobilization to site and PIT on 12 (twelve) piles or less | Up to 1st 12 piles | 34357 | 34357 | 34357 | 34357
09.23.2 | For PIT test of each additional pile after 12 (Twelve) pile tested at same site | per pile | 1472 | 1472 | 1472 | 1472
9.24 | Pre-cast spliced pile jointing by supplying, fitting, fixing prefabricated square shaped two steel caps made up by 6 mm thick ASTM A36 complied M.S plate, sides formed by bent in channel shape to have only two line of joinery on faces, having min 50 mm dia hole on its web; capping by min 12 mm thick ASTM A36 complied M.S plate shaping the edges in 45°, having min 40 mm dia hole at centre to pass 25 mm M.S bar 433 mm in length; jointed at channels root by welding; caps fitted with 2 nos BDS ISO 6935-2009: B400 DWR complied d20 U-bar 1244mm in length by welding, equidistant from centre holes of cap and shall have min 75 mm clear from pile faces; and finally, the system to be fitted in correct alignments on pile head positions waiting for concreting; both the pile heads fitted with the steel caps to be welded together through v-notches in field, while one of the companion segment of piles drived in ground and other one placed over it maintaining true verticality; all complete as per direction and stepwise approval leading to final approval of Engineer-in- charge.
09.24.1 | X-sec of pre cast pile segments :300 mm x 300 mm | each | 10599 | 10581 | 10479 | 10466
09.24.2 | X-sec of pre cast pile segments :350 mm x 350 mm | each | 12021 | 12002 | 11892 | 11880
09.24.3 | X-sec of pre cast pile segments :400 mm x 400 mm | each | 13595 | 13577 | 13459 | 13447
09.24.4 | X-sec of pre cast pile segments :450 mm x 450 mm | each | 13951 | 13934 | 13819 | 13807
9.25 | Pile Driving by Hydraulic Static Pile Driver
09.25.1 | Mobilization and demobilization of hydraulic static pile driver (Up to 320 metric ton capacity) | per set per site | 559524 | 559524 | 559524 | 559524
09.25.2 | Mobilization and demobilization of hydraulic static pile driver (321 Metric Ton to 500 Metric Ton Capacity) | per set per site | 671429 | 671429 | 671429 | 671429
09.25.2.1 | Driving pre-cast pile of 300 mm x 300 mm to 350 mm x 350 mm X-section made with shoe/ without shoe by Hydraulic static pile driver of up to 320 tonne (metric ton) capacity; arranged with necessary cranes, power source, maintaining driving log and record of pressure exerted on piles driven in to desired RL or capacity level ; complete in all respect including handling of piles, dressing & leveling of site, way making, surveying, layout setting etc. ended with the submission of pile driving report in three copies duly signed by professional engineer and approved by the Engineer-in-charge. | meter | 886 | 885 | 883 | 883
09.25.2.2 | Driving pre-cast pile of 400 mm x 400 mm X-section made with shoe/ without shoe by hydraulic static pile driver of approx. 321 tonne to 500 tonne (metric ton) capacity; arranged with necessary cranes, power source, maintaining driving log and record of pressure exerted on piles driven in to desired RL or capacity level ; complete in all respect including handling of piles, dressing & leveling of site, way making, surveying, layout setting etc ended with the submission of pile driving report in three copies duly signed by professional engineer and approved by the Engineer-in-charge. | meter | 997 | 996 | 993 | 993
09.25.2.3 | Driving pre-cast pile of 450 mm x 450 mm X-section made with shoe/ without shoe by hydraulic static pile driver of approx. 500 tonne (metric ton) capacity; arranged with necessary cranes, power source, maintaining driving log and record of pressure exerted on piles driven in to desired RL or capacity level ; complete in all respect including handling of piles, dressing & leveling of site, way making, surveying, layout setting etc ended with the submission of pile driving report in three copies duly signed by professional engineer and approved by the Engineer-in-charge. | meter | 1043 | 1042 | 1039 | 1039
9.26 | Mobilization and demobilization of Crane (crawler) and crane mounted Vibratory Hammer complete rig set. | per set per site | 149206 | 149206 | 149206 | 149206
9.27 | Supplying U-shape hot rolled steel sheet pile of specified sections having chemical composition Phosphorus = 0.04% (Maximum), Sulphur = 0.04% (Maximum), and mechanical properties Tensile strength=> 490 N/mm2, Yield strength => 296 N/mm2, Elongation = 15% (Minimum) (according to ASTM Standards), as specified by appropriate means to the construction site and stacking at proper place including loading, unloading, local handling as per specifications, including all taxes, freights, incidental charges etc. complete as per direction of the Engineer-in-charge. | kg | 52 | 52 | 52 | 52
U-shape, hot-rolled steel sheet pile width = 400mm to 600mm: height => 100mm, length = 12.0m, Thickness >= 10.5mm, Thickness >= 13.0mm (±0.50mm), Thickness >= 15.5mm (±0.50mm), Thickness >= 17.0mm (±0.50mm)
This rate excludes the cost of bed preparation. Sheet piles have to be unloaded on a firm flat base. (Salvage materials shall be the contractor’s property after completion of the work, rate is excluding the cost of driving and taking out).
9.28 | Cutting (if necessary) charge of U-type Hot rolled steel sheet piles to design length and shape as per design and specification (thickness, length and mechanical properties) and instruction by all complete as per direction of the Engineer-in-charge. | Each | 372 | 372 | 358 | 358
9.29 | Jointing steel sheet piles (if necessary) of different thickness by welding along width (both sides) and along collars (outside) (i.e. at 4 points) to increase the length of pile as per requirement including necessary modification of the ends to receive the weld, supply of welding materials, equipments and other accessories as per specification and direction of Engineer in charge. | Each | 495 | 493 | 476 | 476
9.3 | Fabrication and construction of corner Joints in steel sheet piles including cutting, welding, shaping as per design and specification and as per requirement including supply of necessary welding materials, equipments and other accessories as per specification and direction of Engineer in charge. | Each | 225 | 225 | 221 | 221
9.31 | Driving steel sheet piles
09.31.1 | Driving steel sheet piles (up to 6.0m depth) of various sections and weights in any type of soil by mechanical device (Crawler Crane having 50 to 55 Ton capacity and Vibratory Hammer etc.) including handling and placing in position, supply of all materials and equipments related with driving of sheet piles, correcting leaning beyond tolerance and other defects etc. all complete as per direction of Engineer in charge (measurement will be taken on projected width x height). | sqm | 1109 | 1115 | 1109 | 1109
09.31.2 | Driving steel sheet piles (beyond 6.0m up to 9.0m depth) of various sections and weights in any type of soil by mechanical device (Crawler Crane having 50 to 55 Ton capacity and Vibratory Hammer etc.) including handling and placing in position, supply of all materials and equipments related with driving of sheet piles, correcting leaning beyond tolerance and other defects etc. all complete as per direction of Engineer in charge. | sqm | 1024 | 1029 | 1024 | 1024
(Measurement will be taken on projected width x height).
09.31.3 | Driving steel sheet piles (beyond 9.0m up to 12.0m depth) of various sections and weights in any type of soil by mechanical device (Crawler Crane having 50 to 55 Ton capacity and Vibratory Hammer etc.) including handling and placing in position, supply of all materials and equipments related with driving of sheet piles, correcting leaning beyond tolerance and other defects etc. all complete as per direction of Engineer in charge. | sqm | 998 | 1003 | 999 | 999
(Measurement will be taken on projected width x height).
9.32 | Lifting steel sheet piles
09.32.1 | Lifting steel sheet piles (up to 6.0m depth) of any section and weights from any type of soil by mechanical device including supply of all equipments etc., handling and placing in stacks etc. all complete as per direction of Engineer in charge. | sqm | 909 | 917 | 910 | 910
(Measurement will be taken on projected width x height).
09.32.2 | Lifting steel sheet piles (beyond 6.0m up to 9.0m depth) of any section and weights from any type of soil by mechanical device including supply of all equipments etc., handling and placing in stacks etc. all complete as per direction of Engineer in charge. | sqm | 943 | 951 | 943 | 943
(Measurement will be taken on projected width x height).
09.32.3 | Lifting steel sheet piles (beyond 9.0m up to 12.0m depth) of any section and weights from any type of soil by mechanical device including supply of all equipments etc., handling and placing in stacks etc. all complete as per direction of Engineer in charge (measurement will be taken on projected width x height). | sqm | 1061 | 1070 | 1061 | 1061
9.33 | Mobilization & demobilization of joist driving rig | per set per site | 9473 | 9473 | 9473 | 9473
9.34 | Driving joist (up to 6.5m depth) of any sections and weights in any type of soil by mechanical device including handling and placing in position, supply of all materials and equipments related with driving of sheet piles, correcting leaning beyond tolerance and other defects etc. all complete as per direction of Engineer in charge (measurement will be taken on meter). | meter | 400 | 396 | 383 | 383
……………………. END OF CHAPTER NINE …………………
CHAPTER 10: STRUCTURAL STEEL WORKS, SHEET ROOFING AND SAFETY CANOPY
Item No. | Description of Item | Unit | Unit Rate (Tk.)
|  |  | Dhaka, Mymensingh | Chattogram, Sylhet | Khulna, Barisal, Gopalgonj | Rajshahi, Rangpur
10.1 | Supply and fixing of galvanized anchor bolts of variable dia for rigid frame conforming to ASTM F1554 Grade 55, Galvanized to A153, Class C or equivalent with minimum yield strength of 380 MPa, manual of steel construction by American Institute of Steel Construction (AISC) etc. including the cost of washer & bolts, material testing etc. all complete as per drawing, specification and direction of the Engineer-in-charge. | kg | 192 | 192 | 192 | 192
10.2 | Supply, fabrication and installation of built-up sections i.e. columns, beams, rafters, bracings, struts etc. (up to level-4) from steel plates conforming to ASTM A572, with a minimum yield strength of 345 MPa, including the cost of testing of plates, application of red/grey-oxide primer etc. all complete as per drawing, specification and direction of Engineer-in-charge. | kg | 137 | 137 | 137 | 137
10.3 | Supply, fabrication and installation of built-up sections i.e. columns, beams, rafters, bracings, struts etc. (up to level-4) from steel plates conforming to ASTM A36, with a minimum yield strength of 250 MPa, including the cost of testing of plates, application of red/grey-oxide primer etc. all complete as per drawing, specification and direction of Engineer-in-charge. | kg | 134 | 134 | 134 | 134
10.4 | Supply, fabrication and installation of hot-rolled sections (W, H, I-shape etc.) for columns, beams, rafters, bracings etc. (up to level-4) conforming to ASTM A36, with a minimum yield strength of 250 MPa, including the cost of testing of plates, application of red/grey-oxide primer etc. all complete as per drawing, specification and direction of Engineer-in-charge. | kg | 131 | 131 | 131 | 131
10.5 | Supply, fabrication and installation of hot rolled structural grade steel pipe and tube of any thickness conforming to ASTM A283 with a minimum yield strength of 275 MPa, including the cost of testing, application of red/grey-oxide primer etc. (up to level-4) all complete as per drawing, specification and direction of Engineer-in-charge. | kg | 200 | 200 | 200 | 200
10.6 | Supply, fabrication and installation of hot rolled structural grade steel channel and angle in roof truss or any form of structure of any thickness conforming to ASTM A36 with a minimum yield strength of 250 MPa, including the cost of testing, application of red/grey-oxide primer etc. (up to level-4) all complete as per drawing, specification and direction of Engineer-in-charge. | kg | 129 | 129 | 129 | 129
10.7 | Supply and fabrication of built-up sections for shore piles from steel plates conforming to ASTM A36, with a minimum yield strength of 250 MPa, including the cost of testing of plates, application of red/grey-oxide primer etc. all complete as per drawing, specification and direction of Engineer-in-charge. | kg | 68 | 68 | 68 | 68
(Salvage materials shall be the contractors property after completion of the work, rate is excluding the cost of driving and taking out).
10.8 | Supply and fabrication of hot rolled structural grade steel Sections of any thickness conforming to ASTM A36 with a minimum yield strength of 250 MPa for shore piling, including the cost of testing, application of red/grey-oxide primer etc. all complete as per drawing, specification and direction of Engineer-in-charge. | kg | 53 | 53 | 53 | 53
(Salvage materials shall be the contractors property after completion of work, rate is excluding the cost of driving and taking out).
10.9 | Supply, fabrication, installation and de-installation of built-up sections for shore pile bracing at any level basement work from steel plates conforming to ASTM A36, with a minimum yield strength of 250 MPa, including the cost of testing of plates, application of red/grey-oxide primer etc. all complete as per drawing, specification and direction of Engineer-in-charge. | kg | 88 | 88 | 88 | 88
(Salvage materials shall be the contractors property after completion of work).
10.1 | Supply, fabrication, installation and de-installation of built-up sections for shore pile bracing at any level basement work from steel plates conforming to ASTM A572, with a minimum yield strength of 345 MPa, including the cost of testing of plates, application of red/grey-oxide primer etc. all complete as per drawing, specification and direction of Engineer-in-charge. | kg | 89 | 89 | 89 | 89
(Salvage materials shall be the contractors property after completion of work).
10.11 | Supply and fixing of connection bolts of variable diameter with nut and washer according to "ASTM A325 Type 1 or equivalent” with Fu =720 MPa, including the cost of testing of bolts, all complete as per drawing, specification and direction of Engineer-In-Charge. | kg | 361 | 361 | 361 | 361
10.12 | Supply and fixing of connection bolts of variable diameter with nut and washer according to "ASTM A307 Type A or equivalent” with Fu =414 MPa, including the cost of testing of bolts, all complete as per drawing, specification and direction of Engineer-In-Charge. | kg | 324 | 324 | 324 | 324
10.13 | Supply and installation of GI purlin & girt of any size (up to level-4) conforming to "ASTM A653" grade 45, with a minimum yield strength of 310 MPa, including the cost of testing of materials, all complete as per drawing, specification and direction of Engineer-in-charge. | kg | 164 | 163 | 164 | 164
10.14 | Supply and fixing of sag rod (up to level-4) conforming to grade 40, with a minimum yield strength of 275 MPa, including the cost of making threads, nuts and washers, red oxide primer etc. all complete as per drawing, specification and direction of Engineer-in-charge. | kg | 139 | 139 | 139 | 139
10.15 | Supply and fixing of cable/wire bracing conforming to "ASTM A475" with a minimum yield strength of 1193 MPa, with I-bolt and hill side washer, all complete as per drawing, specification and direction of Engineer-in-charge. | meter | 223 | 223 | 223 | 223
10.16 | Supplying and fixing of shear stud of variable dia conforming to ASTM A108 or equivalent with minimum yield strength of 275 MPa, including the cost testing, welding etc. all complete as per drawing, specification and direction of Engineer-in-charge. | kg | 169 | 169 | 169 | 169
10.17 | Supply and installation of 0.70 mm thick galvanized decking panel according to ASTM A653, with minimum yield strength of 345 MPa, including all necessary accessories (sheeting screws with washers, sealants etc.), testing of materials etc. all complete as per drawing, specification and direction of Engineer-in-charge. | kg | 186 | 186 | 186 | 186
10.18 | Supply, fabrication and installation of 6 mm thick Chequer Plate conforming to ASTM A572, with minimum yield strength of 345 MPa (up to level-4), including all necessary accessories, testing of materials etc. all complete as per drawing, specification and direction of Engineer-in-charge. | kg | 196 | 196 | 196 | 196
10.19 | Supply and installation of 0.47 mm thick zinc alum color coated profile sheet from local source/China with minimum warranty period of 5 years after installation for roof, wall, caping, flashing, trimming, gutter etc. (up to level-4) conforming to ASTM A792, Grade: 80, AZM150 gm/m2, including the cost of necessary accessories (sheeting screws with washers, silicon sealant etc.), testing of materials etc. all complete as per drawing specification and direction of Engineer-in-charge. | kg | 200 | 200 | 200 | 200
10.2 | Supply and installation of 0.47 mm thick zinc alum color coated profile sheet of durability class 2 with minimum warranty period of 10 years of durability, for roof, wall, caping, flashing, trimming, gutter etc. conforming to ASTM A792, Grade: 80, AZM150 gm/m2, including the cost of necessary accessories (sheeting screws with washers, silicon sealant etc.), testing of materials etc. all complete as per drawing specification and direction of Engineer-in-charge (supplier has to produce papers to proof the source of material). | kg | 322 | 322 | 322 | 322
10.21 | Supply and installation of 0.457 mm thick corrugated galvanized iron sheet (Bangladesh made) having min weight 63-65 kg per bundle (2'-6" width, 70 – 72 rft long) fitted and fixed on M.S. sections with 'J' hook or wooden purlin with screws, limpet washers and putty etc. (up to level-4) all complete and accepted by the Engineer-in-charge. | sqm | 578 | 577 | 569 | 569
10.22 | 0.27 mm thick galvanized iron plain sheet ridging with 300 mm lap on either side fitted and fixed with galvanized bolts and nuts etc. all complete and accepted by the Engineer-in-charge.
10.22.1 | Galvanized | meter | 472 | 471 | 459 | 459
10.22.2 | Colored | meter | 523 | 522 | 510 | 510
10.23 | Supply and installation of 2.0 mm thick fiber glass sheet (transparent sheet) for roof, wall etc. on M.S. purlin, angle etc. with 'J' hook or screws with washer and putty, all complete as per drawing, specification and direction of Engineer-in-charge (up to level-4). | sqm | 1437 | 1436 | 1428 | 1428
10.24 | 1.5 mm thick plain fiberglass sheet ridging with 300 mm lap on either side fitted and fixed with galvanized bolts and nuts etc. all complete and accepted by the Engineer-in-charge. | meter | 875 | 874 | 862 | 862
10.25 | Supply and installation of double bubble foil insulation at wall and roof of nominal thickness of 8 mm conforming to Class A in accordance with the ASTM-E84-09 fire test standard, including the cost of lapping, Scotch tape, adhesive and necessary accessories, all complete as per drawing, specification and direction of Engineer-in-charge. | sqm | 251 | 251 | 251 | 251
10.26 | Premium Synthetic Enamel paint of approved best quality and colour delivered from authorized local agent of the manufacturer (Berger robbialac supergloss synthetic enamel/ Elite lucky seven/ Asian apcolipe premium paint or equivalent brand) in a sealed container, having highly water resistant, high bondibilty, flexibility property; using specified brand thinner applying to metallic surface by spray in two coats over single coat anti-corrosive coating including cleaning drying, making free from dirt, grease, wax, removing all chalked and scaled materials, all complete in all floors accepted by the Engineer-in-charge. (payment shall be made on structural steel weight basis) | kg | 9 | 9 | 9 | 9
10.27 | Supply and application of Epoxy based corrosion protection paint to the surface of the structural steel members conforming to SA 2.5; the corrosion class shall be C3 in accordance with BS EN ISO 12944-2 and durability class in accordance with BS EN ISO 12944-5; the Steel members to be shot blasted inside the enclosed shot blasting chamber, final coat paint must be applied on site after installation, including the cost of primer, testing and necessary accessories, all complete as per drawing, specification and direction of Engineer-in-charge. | kg | 26 | 26 | 26 | 26
10.28 | Supply and pouring of non-shrink grout to steel column bases conforming to ASTM C109 having compressive strength not less than 45 MPa, including the cost of shutter and necessary accessories, all complete as per drawing, specification and direction of Engineer-in-charge. | cum | 147568 | 147568 | 147568 | 147568
10.29 | Safety Canopy: Supplying temporary safety canopy around construction work place where public safety is likely to be endangered due to construction activities; which shall be made of truss system of steel sections (main frame) at 1800 mm c/c with purlins @ 750 mm c/c, making flooring system by corrugated galvanized iron sheets of thickness 0.45 mm, laying wire mesh net on iron sheets, providing continuous gutter along the edges of the building with downpipe @ 6000 mm c/c, including fitting and fixing in position providing necessary anchors, cables, wires, ties etc. by standard anchoring and welding, nut-bolts etc. all complete and accepted by the Engineer-in-charge. | sqm | 2421 | 2416 | 2398 | 2398
10.3 | Safety net with G.I Wire: Supply, fabrication, installation and taking out temporary horizontal safety net around construction work place where public safety is likely to be endangered due to construction activities; which shall be made of Chain link net with 24 BWG wire fitted at 15'-0'' height horizontally of the outer periphery of the building with 75 mm x 40 mm x 5 mm MS Chanel post and purlin, 20 mm MS Rod and 40 mm x 40 mm x 6 mm MS Angle as ties etc. by standard anchoring and welding, nut-bolts etc. all complete and accepted by the Engineer-in-charge. | sqm | 1515 | 1502 | 1482 | 1482
(Salvage materials shall be the contractors property after completion of work.)
10.31 | Safety shed over drive way: Supply, fabrication, installation and taking out temporary horizontal safety shed over the drive way around construction work place where public safety is likely to be endangered due to construction activities; which shall be made of 0.27 mm thick galvanized iron plain sheet fitted at 15'-0'' height horizontally over the drive way or path way at the outer periphery of the building with 75 mm x 40 mm x 5 mm M.S Chanel post and purlin,20 mm MS Rod and 40 mm x 40 mm x 6 mm MS Angle as ties etc. by standard anchoring and welding, nut-bolts etc. all complete and accepted by the Engineer-in-charge. | sqm | 1638 | 1631 | 1603 | 1603
(Salvage materials shall be the contractors property after completion of work.)
10.32 | Scaffolding for outside netting of building: Supplying, fitting & fixing scaffolding for outside netting of building with single layer 38 mm dia MS pipe connected each other with minimum 4'-0" centre to centre both direction with 38 mm dia swivel clamp, including fitting and fixing in position providing necessary anchors, wires, ties etc. all complete and accepted by the Engineer-in-charge. | sqm | 348 | 348 | 348 | 348
(Rate is excluding the cost of netting)
10.33 | Safety net: Supplying temporary safety net (hessian cloth) around construction work place (along the height of the building) where public safety is likely to be endangered due to construction activities; which shall be supported using scaffolding around the building for brick work/ plaster; including fitting and fixing in position providing necessary anchors, wires, ties etc. all complete and accepted by the Engineer-in-charge. | sqm | 51 | 51 | 50 | 50
(Rate is excluding the cost of scaffolding)
10.34 | Supply, fabrication, installation and taking out of 1.2 m height temporary safety fencing at different floor during construction work around the outer periphery of building or around the punch in the floor slab for safety of the worker during construction, which shall be made of 10 mm dia MS Rod @ 450 mm c/c both way welded at each point together with a 12 mm Dia MS Rod as top rail drilled anchored to the floor and sides as necessary all complete and accepted by the Engineer-in-charge. | sqm | 380 | 380 | 380 | 380
(Salvage materials shall be the contractors property after completion of work.)
10.35 | Providing bearing joints fixed or free with 250 mm x 375 mm x 10 mm M.S. (Grade - A36) plate fitted in the truss angles with 16 mm diameter M.S. rod counter sunk rivets, welded and anchored to 250 x 375 x 10 mm. M.S. plate by two Nos. 19 mm dia M.S. “U” rod embedded in the bed of the lintel around the reinforcement, cleaning and greasing the joints for all floors etc. all complete and accepted by the Engineer-in-charge. | each | 2942 | 2934 | 2903 | 2903
10.36 | Galvanization: Galvanization of finished structural steel built-up and hot rolled finished materials of any shape and size (average thickness not more than 8 mm) conforming to the requirement of the corrosion class C3 and Galvanization shall be performed in accordance with ASTM A123 all complete as per drawing, specification and direction of Engineer-in-charge. | kg | 71 | 71 | 71 | 71
10.37 | Additional Erection and installation charge for items 10.2~10.6 and 10.18 shall be 2% of the gross item rate for every four floor above level-4
……………………. END OF CHAPTER TEN …………………
CHAPTER 11: WOOD/ METAL WORKS IN DOOR AND WINDOW FRAME, ROOF TRUSS AND HAND RAIL
Item No. | Description of Item | Unit | Unit Rate (Tk.)
|  |  | Dhaka, Mymensingh | Chattogram, Sylhet | Khulna, Barisal, Gopalgonj | Rajshahi, Rangpur
11.1 | Supplying and making door and window frames (Chowkat) for all floors including wall side grove cutting, moulding by CNC machine or any other means with matured seasoned wood of required size including painting two coats of coal tar to the surface in contact with wall, fitting and fixing in position etc. all complete and accepted by the Engineer-in-charge. (All sizes of wood are finished).
11.1.1 | Frame made from seasoned Mehgoni wood (Chemically treated)
11.1.1.1 | Up to Size 0'-2.5" x 0'-6" (finished) | cum | 135509 | 135148 | 132944 | 132944
11.1.1.2 | Size greater than 0'-2.5" x 0'-6" and up to 0'-2.5" x 0'-11" (finished) | cum | 118023 | 117823 | 116579 | 116579
11.1.2 | Frame made from seasoned Garjan/ Jam/Local Sal Wood
11.1.2.1 | Up to Size 0'-2.5" x 0'-6" (finished) | cum | 145620 | 140204 | 145583 | 145583
11.1.2.2 | Size greater than 0'-2.5" x 0'-6" and up to 0'-2.5" x 0'-11" (finished) | cum | 127831 | 122727 | 128839 | 128839
11.1.3 | Frame made from seasoned Chattogram Silkarai/ Azobe/ Okan Loha Kath
11.1.3.1 | Up to Size 0'-2.5" x 0'-6" (finished) | cum | 160786 | 160425 | 158221 | 158221
11.1.3.2 | Size greater than 0'-2.5" x 0'-6" and up to 0'-2.5" x 0'-11" (finished) | cum | 142543 | 142343 | 141099 | 141099
11.1.4 | Frame made from seasoned Local Manjuree/ Jarul
11.1.4.1 | Up to Size 0'-2.5" x 0'-6" (finished) | cum | 221452 | 216035 | 221414 | 221414
11.1.4.2 | Size greater than 0'-2.5" x 0'-6" and up to 0'-2.5" x 0'-11" (finished) | cum | 201391 | 196287 | 202398 | 202398
11.1.5 | Frame made from seasoned Chattogram Teak
11.1.5.1 | Up to Size 0'-2.5" x 0'-6" (finished) | cum | 256840 | 251424 | 264335 | 264335
11.1.5.2 | Size greater than 0'-2.5" x 0'-6" and up to 0'-2.5" x 0'-11" (finished) | cum | 235719 | 230614 | 244033 | 244033
11.1.6 | Frame made from seasoned Myanmar (Burma) Teak
11.1.6.1 | Up to Size 0'-2.5" x 0'-6" (finished) | cum | 393337 | 387921 | 395827 | 395827
11.1.6.2 | Size greater than 0'-2.5" x 0'-6" and up to 0'-2.5" x 0'-11" (finished) | cum | 368125 | 363021 | 371585 | 371585
11.1.7 | Frame made from seasoned Jessore & Other Local Teak
11.1.7.1 | Up to Size 0'-2.5" x 0'-6" (finished) | cum | 186064 | 185703 | 183499 | 183499
11.1.7.2 | Size greater than 0'-2.5" x 0'-6" and up to 0'-2.5" x 0'-11" (finished) | cum | 167063 | 166863 | 165619 | 165619
11.2.1 | Supplying, fitting and fixing M.S. flat bar clamp of 225 mm x 38 mm x 6 mm size having bifurcated ends to door and window frames with necessary screws including cutting grooves in chowkat if necessary and encasing inside the wall with cement concrete (1:2:4) etc. all complete and accepted by the Engineer-in-charge. | each | 123 | 122 | 117 | 117
11.2.2 | Supplying, fitting and fixing M.S. flat bar clamp of 150 mm x 38 mm x 6 mm size having bifurcated ends to door and window frames with necessary rowel plug, screws etc. including cutting grooves in chowkat if necessary etc. all complete and accepted by the Engineer-in-charge. | each | 131 | 130 | 126 | 126
11.3.1 | Supplying, fitting and fixing double leaf metal door frame for all floors made with 38mm x 38 mm x 6 mm M.S. angle fitted with 150 mm long 6 nos. iron clamps of same size M.S. angle (with one end bifurcated) with the vertical members of the frame, fixing the frame in wall with cement concrete (1:2:4), mending good the damages, fixing 6 Nos. of 100 mm long iron hinges with the vertical members of the frame all complete including making holes in walls, cutting, sizing, welding, fabricating, carrying from work-shop to site and local carriage, curing etc. all complete as per plan and drawing and accepted by the Engineer-in-charge. | meter | 731 | 730 | 720 | 720
11.3.2 | Supplying, fitting and fixing single leaf metal door frame for all floors made with 38 mm x 38 mm x 6 mm M.S. angle, fixing 125 mm long 6 nos. iron clamps of same size (with one end bifurcated) with the vertical members of the frame, fixing the frame in wall with cement concrete (1:2:4), mending good the damages, fixing 4 nos. 100 mm size iron hinges with the vertical members of the frame, all complete including making holes in walls, cutting, sizing, welding, fabricating, carriage from workshop to site including local carriage, curing etc. as per plan and drawing etc. all complete and accepted by the Engineer-in–charge. | meter | 707 | 707 | 696 | 696
11.4 | Supplying matured seasoned wood and making roof truss of any size with wall plates as per design including supplying, fabricating and hoisting, scaffolding, fitting and fixing in position with bolts, nuts, painting two coats of coal tar etc. all complete and accepted by the Engineer-in–charge. (All sizes of wood are finished).
11.4.1 | Garjan / Jam/ Local Sal wood | cum | 125547 | 120889 | 126617 | 126617
11.4.2 | Mehgoni | cum | 116447 | 116339 | 115243 | 115243
11.4.3 | Silkarai /Chickrashi | cum | 139197 | 139088 | 137992 | 137992
11.5 | Supplying and making hand rail for stair case with matured seasoned wood including necessary grove cutting, moulding by CNC machine or any other means with proper corner, finishing as per design, fitting and fixing in position in all floors etc. all complete and accepted by the Engineer-in-charge.
11.5.1 | Mehgoni wood stair rail | cum | 121568 | 121377 | 119180 | 119180
11.5.2 | Chattogram Silkarai / Chikrashi wood stair rail | cum | 144317 | 144126 | 141929 | 141929
11.5.3 | Chattogram Teak wood stair rail | cum | 230766 | 226024 | 237432 | 237432
11.5.4 | Myanmar(Burma) Teak wood stair rail | cum | 353613 | 348872 | 355775 | 355775
11.5.5 | Jessore & other Local Teak wood stair rail | cum | 167067 | 166876 | 164678 | 164678
……………………. END OF CHAPTER ELEVEN …………………
CHAPTER 12: DOOR-WINDOW SHUTTER & FLY PROOF WIRE-NET SHUTTER
Item No. | Description of Item | Unit | Unit Rate (Tk.)
|  |  | Dhaka, Mymensingh | Chattogram, Sylhet | Khulna, Barisal, Gopalgonj | Rajshahi, Rangpur
12.1 | Supplying, fitting and fixing of 38 mm thick well matured seasoned (moisture content should be between 12% to 16%) solid wood single leaf door shutter having stile section 100m x 38mm, top rail section 125mm x 38mm, lock rail section 100mm x 38mm and bottom rail section 225mm x 38mm (made from minimum 250mm wide plank) with 4nos 100mm long, 3mm thick hinge, 12mm dia 250mm long tower bolt, 12mm dia 200mm long socket bolt, 2nos 150mm long handle, hinged cleats and buffer blocks. All complete in all floors and accepted by the Engineer-in-charge.
(All sizes of wood are finished)
12.1.1.1 | Kathal (SS Fittings) | sqm | 9042 | 9011 | 8824 | 8824
12.1.1.2 | Kathal (Brass Fittings) | sqm | 9410 | 9380 | 9192 | 9192
12.1.2.1 | Gamari (SS Fittings) | sqm | 7927 | 7674 | 7932 | 7932
12.1.2.2 | Gamari (Brass Fittings) | sqm | 8296 | 8042 | 8301 | 8301
12.1.3.1 | Chattogram Teak (SS Fittings) | sqm | 13499 | 13246 | 13725 | 13725
12.1.3.2 | Chattogram Teak ( Brass Fittings) | sqm | 13867 | 13614 | 14093 | 14093
12.1.4.1 | Myanmar(Burma) Teak (SS Fittings) | sqm | 19516 | 19263 | 19521 | 19521
12.1.4.2 | Myanmar(Burma) Teak (Brass Fittings) | sqm | 19885 | 19631 | 19890 | 19890
12.2 | Supplying, fitting and fixing 38 mm thick well matured seasoned (moisture content should be between 12 to 16%) wooden ornamental special design (both sides) single panel flush door shutter having stile, top rail and lock rail section 125 x 38mm and bottom rail section 225mm x 38mm (made from minimum 250mm wide plank) with 4nos 100mm long, 3mm thick hinge, 12mm dia 250mm long tower bolt, 12mm dia 200mm long socket bolt, 2nos 150mm long handle, hinged cleats and buffer blocks. All complete in all floors and accepted by the Engineer-in-charge.
(All sizes of wood are finished)
12.2.1.1 | Chattogram Teak (SS Fittings) | sqm | 15685 | 15410 | 15797 | 15797
12.2.1.2 | Chattogram Teak (Brass Fittings) | sqm | 15271 | 15002 | 15448 | 15448
12.2.2.1 | Myanmar(Burma) Teak (SS Fittings) | sqm | 21121 | 20853 | 21069 | 21069
12.2.2.2 | Myanmar(Burma) Teak (Brass Fittings) | sqm | 21523 | 21254 | 21470 | 21470
12.3 | Supplying, fitting and fixing 38mm thick well matured seasoned (moisture content should be between 12 to16%) wooden double leaf panel door shutters having stile and top rail section 100mm x 38mm, lock rail section 125mm x 38mm and bottom rail section 225mm x 38mm, paneling 38mm thick both sides raised (made from minimum 250mm wide plank) with 4nos 100mm long, 3mm thick hinge, 12mm dia 250mm long tower bolt, 12mm dia 200mm long socket bolt, 2nos 150mm long handle, hinged cleats and buffer blocks. All complete in all floors and accepted by the Engineer-in-charge.
(All sizes of wood are finished)
12.3.1.1 | Kathal (SS Fittings) | sqm | 9924 | 9898 | 9713 | 9713
12.3.1.2 | Kathal (Brass Fittings) | sqm | 10722 | 10695 | 10510 | 10510
12.3.2.1 | Gamari (SS Fittings) | sqm | 8693 | 8420 | 8728 | 8728
12.3.2.2 | Gamari (Brass Fittings) | sqm | 9490 | 9217 | 9525 | 9525
12.3.3.1 | Chattogram Teak (SS Fittings) | sqm | 14851 | 14579 | 15130 | 15130
12.3.3.2 | Chattogram Teak ( Brass Fittings) | sqm | 15648 | 15376 | 15927 | 15927
12.3.4.1 | Myanmar(Burma) Teak (SS Fittings) | sqm | 21503 | 21230 | 21538 | 21538
12.3.4.2 | Myanmar(Burma) Teak (Brass Fittings) | sqm | 22300 | 22027 | 22335 | 22335
12.4 | Supplying, fitting and fixing 38mm thick well matured seasoned (moisture content should be between 12 to 16%) wooden double leaf panel door shutters with 1/4th glazed and 3/4th wooden panel having stile and top rail section 100mm x 38mm, lock rail section 125mm x 38mm, and bottom rail section 225mm x 38mm, paneling 38mm thick both sides raised (made from minimum 250mm wide plank) with 4nos 100mm long, 3mm thick hinge, 12mm dia 250mm long tower bolt, 12mm dia 200mm long socket bolt, 2nos 150mm long handle, hinged cleats and buffer blocks. All complete in all floors and accepted by the Engineer-in-charge.
(All sizes of wood are finished)
12.4.1.1 | Kathal (SS Fittings) | sqm | 8796 | 8771 | 8610 | 8610
12.4.1.2 | Kathal (Brass Fittings) | sqm | 8921 | 8900 | 8753 | 8753
12.4.2.1 | Gamari (SS Fittings) | sqm | 7259 | 7031 | 7299 | 7299
12.4.2.2 | Gamari (Brass Fittings) | sqm | 7876 | 7648 | 7916 | 7916
12.4.3.1 | Chattogram Teak (SS Fittings) | sqm | 12434 | 12206 | 12679 | 12679
12.4.3.2 | Chattogram Teak ( Brass Fittings) | sqm | 13061 | 12833 | 13305 | 13305
12.4.4.1 | Myanmar(Burma) Teak (SS Fittings) | sqm | 18023 | 17795 | 18063 | 18063
12.4.4.2 | Myanmar(Burma) Teak (Brass Fittings) | sqm | 18649 | 18422 | 18689 | 18689
12.5 | Supplying, fitting and fixing 38 mm thick well matured seasoned (moisture content should be between 12 to 16%) wooden grooved single panel flush door shutter having stile, top rail and horizontal panel section 100mm x 38mm and bottom rail section 250mm x 38mm (made from Min 250mm wide plank) including keeping 6mm x 12mm even groove all around and minimum 12mm grooved lap to each panel with 4nos 100mm long, 3mm thick hinge, 12mm dia 250mm long tower bolt, 12mm dia 200mm long socket bolt, 2nos 150mm long handle, hinged cleats and buffer blocks. All complete in all floors and accepted by the Engineer-in-charge.
(All sizes of wood are finished)
12.5.1.1 | Kathal (SS Fittings) | sqm | 9523 | 9489 | 9287 | 9287
12.5.1.2 | Kathal (Brass Fittings) | sqm | 9891 | 9857 | 9656 | 9656
12.5.2.1 | Gamari (SS Fittings) | sqm | 8352 | 8084 | 8351 | 8351
12.5.2.2 | Gamari (Brass Fittings) | sqm | 8721 | 8452 | 8719 | 8719
12.5.3.1 | Chattogram Teak (SS Fittings) | sqm | 14206 | 13938 | 14436 | 14436
12.5.3.2 | Chattogram Teak ( Brass Fittings) | sqm | 14574 | 14306 | 14805 | 14805
12.5.4.1 | Myanmar(Burma) Teak (SS Fittings) | sqm | 20528 | 20260 | 20527 | 20527
12.5.4.2 | Myanmar(Burma) Teak (Brass Fittings) | sqm | 20896 | 20628 | 20895 | 20895
12.6 | Supplying, fitting and fixing 36 mm thick factory made solid wooden door shutter from a reputed manufacturer having manufacturer's warranty made of chemically treated (pressure treatment method) timber (moisture content should be between 12 to 16%) having stile 125mm x 36mm, top and bottom rail 140mm x 36mm and horizontal rail 120mm x 36mm including keeping 5mm x 8mm even groove all around with 4nos 100mm long, 3mm thick hinge, 12mm dia 250mm long tower bolt, 12mm dia 200mm long socket bolt, 2nos 150mm long handle, hinged cleats and buffer blocks. All complete in all floors and accepted by the Engineer-in-charge.
(Price includes cost of polishing)
(All sizes of wood are finished)
12.6.1 | Commercial solid wooden door (Normal Polish) With SS Fittings | sqm | 8127 | 8121 | 8078 | 8078
12.6.2 | Commercial solid wooden door (Normal Polish) With Brass Fittings | sqm | 8457 | 8450 | 8408 | 8408
12.7 | Supplying, fitting and fixing 36 mm thick factory made solid wooden door shutter (moisture content should be between 12 to 16%) from a reputed manufacturer with manufacturer's warranty having stile 150mm x 36mm, top rail 125mm x 36mm, bottom rail 225mm x 36mm with 4nos 100mm long, 3mm thick hinge, 12mm dia 250mm long tower bolt, 12mm dia 200mm long socket bolt, 2nos 150mm long handle, hinged cleats and buffer blocks. All complete in all floors and accepted by the Engineer-in-charge.
(All sizes of wood are finished)
12.7.1.1 | Myanmar (Burma) Teak (SS Fittings) | sqm | 30455 | 30448 | 30406 | 30406
12.7.1.2 | Myanmar (Burma) Teak (Brass Fittings) | sqm | 30784 | 30778 | 30735 | 30735
12.7.2.1 | Mahogany (Chemically treated by Pressure treatment method) (SS Fittings) | sqm | 10138 | 10132 | 10089 | 10089
12.7.2.2 | Mahogany (Chemically treated by Pressure treatment method) (Brass Fittings) | sqm | 10467 | 10461 | 10419 | 10419
12.7.3.1 | Beech Wood (SS Fittings) | sqm | 18806 | 18799 | 18757 | 18757
12.7.3.2 | Beech Wood (Brass Fittings) | sqm | 19135 | 19128 | 19086 | 19086
12.7.4 | Added Cost for both side Ultra Violet (UV) Lacquer Polish (One side of door area to be used for measurement) | sqm | 4623 | 4623 | 4623 | 4623
12.8 | Supplying, fitting and fixing of 40mm thick Wood Plastic Composite (WPC) door shutter (minimum inner wall thickness 6mm and hinge side wall thickness 15mm) having door frame section 150mm x 62mm weighing 16.7kg/sqm with 4nos 100mm long, 3mm thick hinge, 1 no round lock, 2nos 150mm long handle, hinged cleats and carrying the same to the site and local carriage etc. All complete in all floors and accepted by the Engineer-in-charge.
12.8.1 | Door Size 6'-9' x 2'-6'' | each | 17698 | 17695 | 17667 | 17667
12.8.2 | Door Size 6'-9' x 3'-0'' | each | 21315 | 21312 | 21285 | 21285
12.8.3 | Door Size 6'-9' x 3'-4'' | each | 23065 | 23062 | 23034 | 23034
12.9 | Supplying, fitting and fixing 36 mm thick and having density 400 kg/cum solid particle board single leaf flush door shutter for all floors for internal use made of well matured mechanical seasoned Rubber (Malaysian timber) or other approved wooden frame having 1.2mm thick veneer pasted on each side by mechanical process with 4nos 100mm long, 3mm thick hinge, 12mm dia 250mm long tower bolt, 12mm dia 200mm long socket bolt, 2nos 150mm long handle, hinged cleats and buffer blocks. All complete in all floors and accepted by the Engineer-in-charge.
(All sizes of wood are finished)
12.9.1.1 | Myanmar(Burma) Teak veneered (SS Fittings) | sqm | 5529 | 5526 | 5504 | 5504
12.9.1.2 | Myanmar(Burma) Teak veneered (Brass Fittings) | sqm | 5858 | 5855 | 5834 | 5834
12.9.2.1 | Champ veneered (SS Fittings) | sqm | 4208 | 4205 | 4184 | 4184
12.9.2.2 | Champ veneered (Brass Fittings) | sqm | 4538 | 4534 | 4513 | 4513
12.9.3.1 | Chapalish veneered (SS Fittings) | sqm | 4208 | 4205 | 4184 | 4184
12.9.3.2 | Chapalish veneered (Brass Fittings) | sqm | 4538 | 4534 | 4513 | 4513
12.9.4.1 | Garjan veneered (SS Fittings) | sqm | 4367 | 4363 | 4342 | 4342
12.9.4.2 | Garjan veneered (Brass Fittings) | sqm | 4696 | 4693 | 4672 | 4672
12.9.5.1 | For Formica laminated Door (Commercial Lipping) (SS Fittings) | sqm | 6003 | 6000 | 5979 | 5979
12.9.5.2 | For Formica laminated Door (Commercial Lipping) (Brass Fittings) | sqm | 6333 | 6329 | 6308 | 6308
12.1 | Supplying, fitting and fixing well matured seasoned (moisture content should be between 12 to 16%) wooden fixed louver shutter having 62 mm x 125 mm frame and inner horizontal wooden louver 150 mm x 25 mm (minimum 250 mm wide plank) size spaced @ 50 mm c/c fixed with frame in grooves with 4nos 100mm long, 3mm thick hinge, 12mm dia 250mm long tower bolt, 12mm dia 200mm long socket bolt, 2nos 150mm long handle, hinged cleats and buffer blocks. All complete in all floors and accepted by the Engineer-in-charge.
(All sizes of wood are finished).
12.10.1 | Gamari | sqm | 11567 | 11101 | 11816 | 11816
12.10.2 | Chapalish | sqm | 13334 | 12868 | 13583 | 13583
12.10.3 | Chattogram Teak | sqm | 22610 | 22145 | 23297 | 23297
12.10.4 | Myanmar (Burma) Teak | sqm | 34537 | 34072 | 34786 | 34786
12.11 | Supplying, fitting and fixing well matured seasoned (moisture content should be between 12 to 16%) wooden glazed ventilator louver shutter having outer frame section 62 mm x 125 mm with 62 mm x 125 mm vertical divider with inner 50mm x 38mm shutter and with 3 Nos. horizontal 38 mm x 38 mm sash bar in each part (minimum 250 mm wide plank) and inner horizontal glazed louver of size 150 mm x 5mm fixed in frame @ 154 mm c/c by cutting grooves in the frame with 4nos. 100mm long, 3mm thick hinge, 12mm dia 250mm long tower bolt, 12mm dia 200mm long socket bolt, 2nos 150mm long handle, hinged cleats and buffer blocks. All complete in all floors and accepted by the Engineer-in-charge.
(All sizes of wood are finished).
12.11.1 | Gamari | sqm | 7906 | 7626 | 8014 | 8014
12.11.2 | Chapalish | sqm | 8946 | 8666 | 9054 | 9054
12.11.3 | Chattogram Teak | sqm | 14404 | 14123 | 14769 | 14769
12.11.4 | Myanmar(Burma) Teak | sqm | 21421 | 21141 | 21529 | 21529
12.12 | Supplying fitting and fixing 38 mm thick well matured seasoned (moisture content should be between 12 to 16%) wooden double leaf glazed door shutters having stiles and rails section 150 mm x 38 mm (made from minimum 250 mm wide plank) and 5 mm glass panes fitted and fixed with wooden batten, putty and nails, 8nos 100mm long, 3mm thick hinge, 4nos 12mm dia 250mm long tower bolt, 4nos 150mm long handle, hinged cleats and buffer blocks. All complete in all floors and accepted by the Engineer-in-charge.
(All sizes of wood are finished).
12.12.1.1 | Chattogram Teak (SS Fittings) | sqm | 8786 | 8653 | 8870 | 8870
12.12.1.2 | Chattogram Teak (Brass Fittings) | sqm | 9342 | 9209 | 9426 | 9426
12.12.2.1 | Silkarai (SS Fittings) | sqm | 6586 | 6569 | 6440 | 6440
12.12.2.2 | Silkarai (Brass Fittings) | sqm | 7142 | 7125 | 6996 | 6996
12.12.3.1 | Myanmar(Burma) Teak (SS Fittings) | sqm | 11912 | 11779 | 11882 | 11882
12.12.3.2 | Myanmar(Burma) Teak (Brass Fittings) | sqm | 12468 | 12335 | 12437 | 12437
12.13 | Supplying, fitting and fixing 38 mm thick well matured seasoned (moisture content should be between 12 to 16%) wooden glazed window shutters having horizontal and vertical sections of 87 mm x 38 mm and sash bar 38 mm x 38 mm (made from minimum 250 mm wide plank) fitted with 3 mm glass panes with putty and nails and provided with 6nos 75mm long hinges, 2nos 150mm tower bolt, 2 nos handle and 2nos 225mm catch hooks. All complete in all floors and accepted by the Engineer-in-charge. (All sizes of wood are finished).
12.13.1.1 | Kathal (SS Fittings) | sqm | 7756 | 7734 | 7570 | 7570
12.13.1.2 | Kathal (Brass Fittings) | sqm | 8546 | 8524 | 8360 | 8360
12.13.2.1 | Gamari (SS Fittings) | sqm | 7003 | 6830 | 6968 | 6968
12.13.2.2 | Gamari (Brass Fittings) | sqm | 7793 | 7620 | 7758 | 7758
12.13.3.1 | Chattogram Teak (SS Fittings) | sqm | 10766 | 10593 | 10880 | 10880
12.13.3.2 | Chattogram Teak (Brass Fittings) | sqm | 11556 | 11383 | 11670 | 11670
12.13.4.1 | Chapalish (SS Fittings) | sqm | 7605 | 7433 | 7570 | 7570
12.13.4.2 | Chapalish (Brass Fittings) | sqm | 8395 | 8223 | 8360 | 8360
12.13.5.1 | Myanmar(Burma) Teak (SS Fittings) | sqm | 14830 | 14657 | 14795 | 14795
12.13.5.2 | Myanmar(Burma) Teak (Brass Fittings) | sqm | 15620 | 15448 | 15585 | 15585
12.14 | Supplying, fitting and fixing 38 mm thick well matured seasoned (moisture content should be between 12 to 16%) wooden window shutters one third glazed and two third raised paneling on both sides having horizontal and vertical sections of 87 mm x 38 mm and sash bars 38 mm x 38 mm (made from minimum 250 mm wide plank) fitted with 3 mm glass panes with putty and nails and provided with 6nos 75mm long hinges, 2nos 150mm tower bolt, 2 nos 100mm long handle and 2nos 225mm long catch hooks, All complete in all floors and accepted by the Engineer-in-charge. (All sizes of wood are finished).
12.14.1.1 | Kathal (SS Fittings) | sqm | 11390 | 11359 | 11143 | 11143
12.14.1.2 | Kathal (Brass Fittings) | sqm | 12236 | 12205 | 11989 | 11989
12.14.2.1 | Gamari (SS Fittings) | sqm | 10039 | 9738 | 10062 | 10062
12.14.2.2 | Gamari (Brass Fittings) | sqm | 10885 | 10584 | 10908 | 10908
12.14.3.1 | Chattogram Teak (SS Fittings) | sqm | 16795 | 16493 | 17085 | 17085
12.14.3.2 | Chattogram Teak (Brass Fittings) | sqm | 17641 | 17339 | 17932 | 17932
12.14.4.1 | Chapalish (SS Fittings) | sqm | 11120 | 10819 | 11143 | 11143
12.14.4.2 | Chapalish (Brass Fittings) | sqm | 11966 | 11665 | 11989 | 11989
12.14.5.1 | Myanmar(Burma) Teak (SS Fittings) | sqm | 24091 | 23789 | 24114 | 24114
12.14.5.2 | Myanmar(Burma) Teak (Brass Fittings) | sqm | 24937 | 24635 | 24960 | 24960
12.15.1 | Supplying, fitting and fixing steel glazed window shutters for all floors with frames as per design having 25 mm x 25 mm x 5 mm angle section for Chowkat and shutters and 50 mm x 25 mm x 5 mm T- section used for vertical member and 25 mm x 5 mm F.I. bar for making box (combining with angle) and 25 mm x 19 mm x 5 mm T-section used for glass divider including all charges for welding, riveting etc. including cost of supplying all essential fittings like iron hinges, plate handle, pin-stopper, adjustable cleat and clamps including supplying, fitting, fixing 3 mm glass panes by pucca putty, for fitting and fixing the frame, making necessary holes in brick walls and R.C.C works and fitting with C.C. (1:2:4) and mending good the damages including all cost of carriage, workshop charges, electricity and labour for fittings, fixing, curing etc. all complete and accepted by the Engineer-in-charge. (Rate is excluding the costs of painting). | sqm | 6768 | 6768 | 6760 | 6759
12.15.2 | Supplying, fitting and fixing M.S. door shutters made with 38 mm x 38 mm x 6 mm angle outer frame, inner member 25 mm x 6 mm F.I. bar, cladding with 16 BWG M.S. sheet, 04 nos 75 mm long hinge, 02 nos. locking arrangement with 50 mm x 50 mm x 6 mm M.S. angle chowkat including all charges for welding, riveting etc. including cost of supplying all essential fittings like iron hinges, socket bolts, clamps, for fitting and fixing the frame, making necessary holes in brick walls and R.C.C works and fitting with C.C. (1:2:4) and mending good the damages including all cost of carriage, workshop charges, electricity and labour for fittings, fixing, curing etc. all complete and accepted by the Engineer-in-charge. (Rate is excluding the costs of painting). | sqm | 7632 | 7597 | 7380 | 7380
12.16 | Supplying, fitting and fixing steel glazed window shutters for all floors with frames as per design having 19mm x 19mm for making T-section for horizontal dividers of shutters and 25mm x 3mm F.I. bar for middle vertical members of frame including all cost of charges for fabrication and manufacture by welding, riveting, etc. Supplying all essential fittings like 2 nos stopper handle, 300mm long 3 or 2 nos adjustable iron cleats, 6 or 4 nos 50mm long iron pin hinges, 150mm long 4 nos clamps including supplying, fitting, fixing 3mm glass panes by pucca putty, for fitting and fixing frame making necessary holes in brick and R.C.C. wall or member as necessary filling with C.C. (1:2:4) and mending good the damages including all cost of carriage, electricity, workshop charges and labour for fitting, fixing, etc. all complete as per drawing and design and accepted by the Engineer-in-charge. (Rate is excluding the costs of painting)
12.16.1 | With provision for fan-light by providing necessary additional materials, 03 nos adjustable 300 mm long iron cleats and 6 nos 50 mm long iron pin hinges. | sqm | 4401 | 4401 | 4394 | 4392
(total weight of grill without glass panes is min 28.13 kg for 15 sft)
12.16.2 | Without provision for fan-light by providing 02 nos adjustable 300 mm long iron cleats and 4 nos 50 mm long iron pin hinges. | sqm | 4113 | 4112 | 4105 | 4104
(total weight of grill without glass panes is min 24.84 kg for 15 sft)
12.17 | Manufacturing, supplying fitting and fixing of fixed glazed frame for all floors with outer member of 19mm x 19mm x 19mm x 3mm Z-section and vertical and horizontal dividers of 19mm x 19mm x 3mm T-section including all cost of fabrication and welding, supplying and fixing of 19mm x 19mm x 3mm angle clamps of 150mm long (with one end bifurcated) of required Nos with the frame, fixing the frame in wall with (1:2:4) cement concrete in the hole for clamp after making necessary grooves, supplying and fixing of 3mm glass panes with pucca putty, mending good all damages, painting iron face with two coats of synthetic enamel paint over a coat of anti-corrosive priming of approved colour and quality etc. cost of electricity, workshop charges, carriage etc. all complete as per drawing and accepted by the Engineer-in-charge. | sqm | 4045 | 4045 | 4036 | 4034
[Rate is excluding the cost of painting]
(Scope of work of this item is in staircase and over partition wall etc.)
12.18 | Supplying, fitting and fixing 25 mm thick wooden double leaf fly proof wire mesh window shutters for all floors with 75 mm x 25 mm vertical and horizontal stile and sash bar of 38 mm x 25 mm section provided with 24 B.W.G. G.I wire mesh netting of 20 mm mesh fitted and fixed with shutter by 12 mm x 12 mm wooden bit, screws, nails, etc. including supply of all necessary fittings such as 2 Nos 150 mm long tower and socket bolt of best quality 4 Nos 75mm long hinges, 2 Nos 150 mm long catch hook and 2 Nos. 100 mm long handle including fitting and fixing the same in position
12.18.1.1 | Kathal (SS Fittings) | sqm | 5841 | 5822 | 5683 | 5683
12.18.1.2 | Kathal (Brass Fittings) | sqm | 6980 | 6962 | 6822 | 6822
12.18.2.1 | Chattogram Teak (SS Fittings) | sqm | 7770 | 7655 | 7804 | 7804
12.18.2.2 | Chattogram Teak (Brass Fittings) | sqm | 8909 | 8795 | 8943 | 8943
12.18.3.1 | Myanmar(Burma) Teak (SS Fittings) | sqm | 10375 | 10260 | 10314 | 10314
12.18.3.2 | Myanmar(Burma) Teak (Brass Fittings) | sqm | 11514 | 11400 | 11453 | 11453
12.19 | Supplying, fitting and fixing of well matured wooden louver shutter (Chattogram Teak) having 75.50 mm x 38 mm size all around frame and inner horizontal wooden louver blade 65 mm x 20 mm spaced @ 38 mm c/c, fitted and fixed with 2 nos hinges, 1 no handle and 2 nos magnetic catch. All complete in all floors and accepted by the Engineer-in-charge.
12.19.1 | With SS Fittings | sqm | 16629 | 16331 | 16846 | 16846
12.19.2 | With Brass Fittings | sqm | 16919 | 16621 | 17136 | 17136
12.2 | Supplying, fitting and fixing hydraulic door closer (big size) of approved quality including all necessary tools and accessories etc. all complete and accepted by the Engineer-in-charge. | each | 2684 | 2682 | 2666 | 2666
12.21 | Supplying, fitting and fixing mortice door lock with lever handle of approved quality including all necessary tools and accessories etc. all complete approved and accepted by the Engineer-in-charge. | each | 1242 | 1239 | 1212 | 1212
12.22 | Supplying, fitting and fixing rim/round door lock of approved quality including all necessary tools and accessories etc. all complete and accepted by the Engineer-in-charge. | each | 1058 | 1055 | 1028 | 1028
12.23 | Supplying, fitting and fixing best quality heavy type 19 mm dia and 300 mm long hasp bolt including cutting grooves in door shutter and frames, screws etc. all complete approved and accepted by the Engineer-in-charge.
12.23.1 | SS Hasp Bolt | each | 344 | 344 | 337 | 337
12.23.2 | Brass Hasp Bolt | each | 552 | 552 | 546 | 546
12.24 | Supplying, fitting and fixing of best quality magnetic door holder of approved quality including all necessary tools and accessories all complete and accepted by the Engineer-in-charge. | each | 374 | 373 | 362 | 362
12.25 | Supplying, fitting and fixing approved best quality foreign made stainless steel/brass door viewer/eye viewer from 12 mm to 20 mm diameter with adjustable thickness suitable for fitting from 37 mm to 50 mm thick door shutter in/c all necessary work as per direction and accepted by the Engineer-in-charge. | each | 614 | 611 | 589 | 589
……………………. END OF CHAPTER TWELVE…………………
CHAPTER 13: WINDOW GRILL, VERANDAH GRILL & NETTING
Item No. | Description of Item | Unit | Unit Rate (Tk.)
|  |  | Dhaka, Mymensingh | Chattogram, Sylhet | Khulna, Barisal, Gopalgonj | Rajshahi, Rangpur
13.1 | Supplying, fitting and fixing window grills made of 16 mm dia M.S. rod @ 100 mm c/c fitted with 3 (three) nos. horizontal M.S. flat bar (38 mm x 6 mm) including fabrication, welding, riveting, cost of electricity, workshop charges, carriage, fixing with clamps in wall/RCC member for all floors, finished with anti-corrosive painting (Red-Oxide) etc. complete and accepted by the Engineer-in-charge. | sqm | 2610 | 2608 | 2589 | 2589
(Total weight per sqm should be approx. 19 kg and add or deduct @ 100.00 for each kg/sqm excess or less respectively)
13.2 | Supplying, fitting and fixing window grills of any design made of 20 mm x 3 mm mild steel section @ 100 mm c/c with outer frame of 25 mm x 6 mm F.I. bar including fabrication, welding, cost of electricity workshop charges, carriage, cutting grooves, mending good the damages, tools and plants, finished with anti-corrosive painting (Red-Oxide) etc. complete for all floors and accepted by the Engineer-in-charge. | sqm | 1959 | 1957 | 1932 | 1932
(Total weight per sqm should be approx. 10.00 kg. and add or deduct @ 100.00 for each kg/sqm excess or less respectively)
13.3.1 | Supplying, fitting and fixing window grills of any design made with 20 mm x 5 mm F.I. bar @ 100 mm c/c as inner and outer section; including fabricating, welding, cost of electricity and tools and plants, finished with anti-corrosive painting (Red-Oxide), carriage, cutting grooves, mending good the damages etc. complete for all floors accepted by the Engineer-in-charge. | sqm | 2075 | 2072 | 2048 | 2048
(Total weight per sqm should be approx. 11 kg. and add or deduct. @ 100.00 for each kg/sqm excess or less respectively)
13.3.2 | Supplying, fitting and fixing window grills of any design made with 20 mm x 5 mm F.I. bar @ 100 mm c/c as inner members but no outer frame; including fabrication, welding, cost of electricity, workshop charges, carriage, cutting grooves, mending good the damages, tools and plants, finished with anti-corrosive painting (Red-Oxide) etc. complete for all floors accepted by the Engineer-in-charge. | sqm | 1903 | 1900 | 1875 | 1875
(Total weight per sqm should be approx. 9 kg and add or deduct. @ 100.00 for each kg/sqm excess or less respectively)
13.4.1 | Supplying, fitting, fixing window grills of any design made with 25 mm x 6 mm F.I. bar @ 100 mm c/c as both outer and inner section; including fabrication, welding, cost of electricity workshop charges, carriage, cutting grooves, mending good the damages, tools and plants, finished with anti-corrosive painting (Red-Oxide) etc. complete for all floors accepted by the Engineer-in-charge. | sqm | 2798 | 2796 | 2771 | 2771
(Total weight per sqm should be approx. 19 kg and add or deduct @ 100.00 for each kg/sqm excess or less respectively)
13.4.2 | Supplying, fitting, fixing window grills of any design made with 25 mm x 6 mm F.I. bar @ 100 mm c/c as inner section but no outer frame; including fabrication, welding, cost of electricity workshop charges, labour charges for fitting and fixing grills in position, local carriage charges, cutting grooves, mending good the damages, tools and plants, finished with anti-corrosive painting (Red-oxide) etc. complete for all floors accepted by the Engineer-in-charge. | sqm | 2492 | 2489 | 2464 | 2464
(Total weight per sqm should be approx. 16 kg and add or deduct @ 100.00 for each kg/sqm excess or less respectively)
13.4.3 | Supplying, fitting, fixing window grills of any design made with 25 mm x 6 mm F.I. bar as outer frame and 20 mm x 5 mm F.I. inner member @ 100 mm c/c; including fabrication, welding, cost of electricity workshop charges, labour charges for fitting and fixing grills in position, local carriage charges, cutting grooves, mending good the damages, tools and plants, finished with anti-corrosive painting (Red-Oxide) etc. complete for all floors accepted by the Engineer-in-charge. | sqm | 2209 | 2207 | 2182 | 2182
(Total weight per sqm should be approx. 12 kg and add or deduct @ 100.00 for each kg/sqm excess or less respectively)
13.5.1 | Supplying, fitting and fixing window grill made of 10 mm x 10 mm M.S. solid bar @ 100mm c/c with outer frame of 38 mm x 6mm F.I. bar and 25 mm x 6 mm F.I. bar for clamp as per design including fabrication, welding, cost of electricity workshop charges, carriage, cutting grooves, mending good the damages, tools and plants, finished with anti-corrosive painting (Red-Oxide) etc. complete for all floors approved and accepted by the Engineer-in-charge. | sqm | 2683 | 2679 | 2649 | 2649
(Total weight per sqm should be approx. 17 kg and add or deduct @ 100.00 for each kg/sqm excess or less respectively)
13.5.2 | Supplying, fitting and fixing window grill made of 12 mm x 12 mm M.S. solid bar @ 100mm c/c with outer frame of 38 mm x 6mm F.I. bar and 25 mm x 6 mm F.I. bar for clamp as per design including fabrication, welding, cost of electricity workshop charges, labour charges for fitting and fixing grills in position, local carriage charges, cutting grooves, mending good the damages, tools and plants, finished with anti-corrosive painting (Red-Oxide) etc. complete for all floors approved and accepted by the Engineer-in-charge. | sqm | 2825 | 2822 | 2792 | 2792
(Total weight per sqm should be approx. 19 kg and add or deduct @ 100.00 for each kg/sqm excess or less respectively)
13.5.3 | Supply, fitting & fixing window grills made of 10 mm x 10 mm M.S. solid bar @ 100 mm c/c with 25 x 6 mm F.I. Bar for Clamp and no outer frame; including fabrication, welding, cost of electricity workshop charges, carriage, cutting grooves, mending good the damages, tools and plants, finished with anti-corrosive painting (Red-Oxide) etc. complete for all floors accepted by the Engineer-in-charge. | sqm | 2270 | 2268 | 2247 | 2247
(Total weight per sqm should be approx. 14 kg and add or deduct @ 100.00 for each kg/sqm excess or less respectively)
13.5.4 | Supply, fitting & fixing window grills made of 12 mm x 12 mm M.S. solid bar @100 mm c/c as inner members but no outer frame, with 25 x 6 mm F.I. Bar for Clamp; including fabrication, welding, cost of electricity workshop charges, carriage, cutting grooves, mending good the damages, tools and plants, finished with anti-corrosive painting (Red-Oxide) etc. all complete for all floors accepted by the Engineer-in-charge. | sqm | 2400 | 2398 | 2378 | 2378
(Total weight per sqm should be approx. 15 kg and add or deduct @ 100.00 for each kg/sqm excess or less respectively)
13.5.5 | Supply, fitting & fixing window grills made of 12 mm x 12 mm stainless steel (SS) bar with wall thickness 1.5 mm @ 100 mm c/c as inner frame but no outer frame; including fabrication, welding, cost of electricity workshop charges, carriage, cutting grooves, mending good the damages, tools and plants, clamps and other necessary accessories for fitting, fixings grills in position, polishing etc. complete for all floors accepted by the Engineer-in-charge. | sqm | 3361 | 3359 | 3339 | 3339
13.6 | Supplying, fitting and fixing veranda grill made of 10 mm dia M.S. rod provided @ 100 mm c/c in any position both ways as per design with outside frame 25 mm x 25 mm x 6 mm M.S. angle including fabricating, welding in each point, painting a coat of anti-corrosive painting (Red-Oxide), including cost of electricity, tools and plants, workshop charges, carriage of the same including cutting groves in the R.C.C. or brick work, mending good the damages with C.C. (1:1.5:3) etc. complete for all floors accepted by the Engineer-in-charge. | sqm | 2474 | 2472 | 2453 | 2453
(Total weight per sqm should be approx. 17 kg and add or deduct @ 100.00 for each kg/sqm excess or less respectively)
13.7 | Supplying, fitting and fixing verandah grill made of 10 mm dia M.S. rod provided @ 75 mm c/c in any position both ways as per design with outside frame of 25 mm x 25 mm x 6 mm M.S. angle and F.I. bar clamps including fabricating, welding in each point , painting a coat of anti-corrosive painting (Red-Oxide), including cost of electricity, tools and plants, workshop charges, carriage of the same including cutting groves in the R.C.C. or brick work, mending good the damages with C.C. (1:1.5:3) etc., all complete for all floors accepted by the Engineer-in-charge. | sqm | 2781 | 2779 | 2761 | 2761
(Total weight per sqm should be approx. 21 kg and add or deduct @ 100.00 for each kg/sqm excess or less respectively)
13.8 | Supplying, fitting and fixing MS verandah grill as per design and shape with 75 mm x 50 mm MS box with 3 mm wall thickness middle rail (horizontal), one pair 50 mm x 25 mm MS hollow box with 3 mm wall thickness @ 750 mm c/c vertical and 12 mm x 12 mm MS solid bar @ 75 mm c/c horizontal and providing approx. 750 mm x 750 mm emergency exit with proper locking arrangement (if necessary) as per required measurement including cutting grooves in wall up to 150 mm depth and mending good the damages with C.C. (1:1.5:3), finished with anti-corrosive paint (Red-Oxide painting) etc. complete as per drawing and design and accepted by the Engineer. | sqm | 4736 | 4734 | 4714 | 4714
13.9 | Supplying, fitting and fixing MS verandah grill as per design and shape with 75 mm x 50 mm MS box with 3mm wall thickness middle rail (horizontal), 50 mm x 25 mm vertical rail with 3 mm wall thickness @ approx. 750 mm c/c, 25 mm x 25 mm MS box with 2 mm wall thickness horizontally @ 100 mm c/c as per required measurement including cutting grooves in wall up to 150 mm depth and mending good the damages with C.C. (1:1.5:3), finished with anti-corrosive paint (Red-Oxide painting) etc. complete as per drawing and design and accepted by the Engineer. | sqm | 4626 | 4624 | 4607 | 4607
13.1 | Supplying, fitting, fixing Jail pattern M.S window grill made of 25 mm dia M.S Plain Rod @ 75 mm c/c fitted and fixed with M.S Angle frame 65 mm x 65 mm x 6 mm size placed 5 Nos. Horizontally and 2 Nos. Vertically including fabricating, welding, drilling, cutting and riveting the F.I bar and M.S angle clamp 10 Nos. including making holes in RCC Column/ Brick wall, fixing the clamps and mending good the damages with C.C (1:1.5:3), finished with anti-corrosive paint (Red-Oxide painting) etc. all complete as per direction by Engineer-in-Charge. | sqm | 9574 | 9568 | 9526 | 9524
13.11 | Supplying, fitting, fixing Jail pattern M.S Verandah grill made of 20 mm dia M.S Plain Rod @ 100 mm c/c fitted and fixed with M.S Angle frame 50 mm x 50 mm x 6 mm size placed 5 Nos. Horizontally and 2 Nos. Vertically including fabricating, welding, drilling, cutting and riveting the F.I bar and M.S angle clamp 10 Nos. including making holes in RCC Column/ Brick wall fixing the clamps and mending good the damaged with C.C (1:1.5:3), finished with anti-corrosive paint (Red-Oxide painting) etc. all complete as per direction by Engineer-in-Charge. | sqm | 5831 | 5828 | 5807 | 5805
13.12 | Supplying, Fitting, Fixing Jail pattern M.S grill door made of 25 mm dia M.S Plain Rod @ 75 mm c/c fitted and fixed with M.S Angle frame 65 mm x 65 mm x 6 mm size 7 Nos. placed Horizontally and 2 Nos. Vertically providing 25 mm dia M.S rod of 1200 mm long and 38 thick M.S plate up to a size of 1′-6″ x 1′-0″ for locking arrangement, 38 mm dia G.I pipe of 1′-0″ long for locking) including fabricating, welding, drilling, cutting and riveting the F.I bar and M.S angle clamp 8 Nos. including making holes in wall fixing the clamps and mending good the damaged with C.C (1:1.5:3) including anticorrosive paint etc. all complete as per direction by the Engineer-in-Charge. | sqm | 12696 | 12689 | 12637 | 12635
13.13 | Supplying, Fitting, Fixing Steel window shutter with frames top portion ventilation (2′-6″) and bottom portion (3′-8″) outer frame of the window made with 38 mm x 38 mm x 6 mm M.S Angle and middle vertical member of frame made with 38 mm x 38 mm x 6 mm M.S- T and shutter frame made of M.S Angle of same section, ventilation portion paired with 1.5 mm thick M.S sheet fixed @ 38 mm c/c (20 Nos.) and bottom 3′-8″ panel portion divided into 3 equal panes with 1.50 mm thick M.S sheet, including fabricating, welding, riveting, provided with necessary fittings like 12 mm dia 150 mm long socket bolt, 300 mm long 25 mm x 6 mm size F.I bar adjustable cleats, 125 mm long 50 mm x 50 mm x 6 mm size M.S angle handle, 300 mm long M.S angle clamp (8 Nos. hinge) including making holes in wall for fixing the clamps and mending good the damages with C.C (1:1.5:3) and a cot of anticorrosive paint etc. all complete as per direction by the Engineer-in-Charge. | sqm | 9332 | 9316 | 9254 | 9253
……………………. END OF CHAPTER THIRTEEN…………………
CHAPTER 14: ALUMINIUM DOOR, WINDOW FRAME & GLASS WORKS
Item No | Description of Item | Unit | Unit Rate (Tk.)
|  |  | Dhaka, Mymensingh | Chattogram, Sylhet | Khulna, Barisal, Gopalgonj | Rajshahi, Rangpur
14.1 | Supplying fitting and fixing of aluminium swing door with spandrel as per the U.S. Architectural Aluminium Manufacturer’s Association (AAMA) standard specification and BDS 1879:2014 having 1.5 mm thick wall frame (size 101.60 mm, 44.45 mm), 2.0 mm thick shutter side (size 54 mm, 46 mm), 0.99 mm thick door glass bit (size 16.54 mm, 15.49 mm, 0.115 kg/m), 1.8 mm thick closure section (size 101.60 mm, 42.93 mm),1.5 mm thick 106.60 mm closure cover (0.392 kg/m), 4 mm thick floor bottom (size 101.60 mm, 12.70 mm, 1 kg/m), 1.8 mm thick shutter bottom (size 82.6 mm, 43.99 mm, 0.60 kg/m), 1.8 mm thick shutter top (size 51 mm, 43.99 mm, 1.88 kg/m) and 2.3 mm to 4.01 mm thick handle (size 101.60 mm, 38.10 mm, 25.40 mm short, 1.35 kg/m), 1.5 mm thick 31.75 mm shutter divider (0.535 kg/m), 1.5 mm thick 7.14 mm spandrel section of all aluminum members will be anodized to aluminium bronze/silver/ss/black colour with a coat not less than 15 microns in thickness or powder coated to any colour with a coat not less than 25 microns in thickness and density of 4 mg per square cm etc. including all accessories like swing door clousure, swing door lock, swing door mohiar, labour charge, fabrication, fitting fixing in position, carriage and electricity charge keeping provision for fitting 5/6 mm thick glass including neoprene sealant etc. complete in all respect as per drawing and accepted by the Engineer-in-charge.
14.1.1 | Anodized to bronze colour | sqm | 8300 | 8289 | 8228 | 8228
14.1.2 | Powder coated to any colour | sqm | 9159 | 9149 | 9088 | 9088
14.2 | Supplying fitting and fixing of aluminium swing door as per the U.S. Architectural Aluminium Manufacturer’s Association (AAMA) standard specification and BDS 1879:2014 having 1.5 mm thick wall frame (size 101.60 mm, 44.45 mm, 83.21 mm), 2.0 mm thick shutter side (size 54 mm, 46 mm), 0.99 mm thick door glass bit (size 16.54 mm, 15.49 mm, 0.115 kg/m), 1.8 mm thick closure section (size 101.60 mm, 42.93 mm),1.5 mm thick 106.60 mm closure cover (0.392 kg/m), 4 mm thick floor bottom (size 101.60 mm, 12.70 mm, 1 kg/m), 1.8 mm thick shutter bottom (size 82.6 mm, 43.99 mm, 0.60 kg/m), 1.8 mm thick shutter top (size 51 mm, 43.99 mm, 1.88 kg/m) and 2.3 mm to 4.01 mm thick handle (size 101.60 mm, 38.10 mm, 25.40 mm short, 1.35 kg/m) section of all aluminum members will be anodized to aluminium bronze/silver/ss/black colour with a coat not less than 15 microns in thickness or powder coated to any colour with a coat not less than 25 microns in thickness and density of 4 mg per square cm etc. including all accessories like swing door clousure, swing door lock, swing door mohiar, labour charge, fabrication, fitting fixing in position, carriage and electricity charge keeping provision for fitting 5 mm thick glass including neoprene sealant etc. complete in all respect as per drawing and accepted by the Engineer-in-charge.
14.2.1 | Anodized to any colour | sqm | 7588 | 7580 | 7527 | 7527
14.2.2 | Powder coated to any colour | sqm | 8274 | 8266 | 8213 | 8213
14.3 | Supplying, fitting and fixing of aluminium composite swing doors with fixed partition as per the U. S. Architectural Aluminium Manufacturer’s Association (AAMA) standard specification and BDS 1879:2014 having 1.5 mm thick wall frame (size 101.60, 44.45 mm, 0.86 kg/m), 1.8 mm thick shutter side (size 54 mm, 46 mm, 1.2 kg/m ), 0.99 mm thick door glass bit (size 16.54 mm, 14. 49 mm, 0.115 kg/m), 1.8 mm thick closure section (size 101.54 mm, 42.93 mm, 1.20 kg/m), 1.5 thick closure cover (101.60 mm, 0.45 kg/m), 4 mm thick floor bottom (size 101.60 mm, 12.70 mm, 1 kg/m), 1.8 mm thick shutter bottom (size 86.60 mm, 43.99 mm , 0.60 kg/m), 1.8 mm thick shutter top (size 51 mm, 43.99 mm, 1.88 kg/m) 2.3mm to 4.01mm thick handle (short) (size 101.60 mm, 38.10 mm, 25.40 mm, 1.35 kg/m), minimum 1.2 mm thick top and side (size 101.60 mm, 44.45 mm, 0.934 kg/m), minimum 1.2 mm thick bottom (size 101.35 mm, 44.45 mm, 0.734 kg/m), minimum 1.2 mm thick bottom cover (44.32 mm, 19.61mm, 0.333 kg/m), minimum 1.2 mm thick grouve cover (size 83.21 mm, 16.00 mm, 0.485 kg/m), 0.99 mm thick fixed glass protector (size 39.09 mm, 14.81 mm, 0.188 kg/m), 0.99 mm thick fixed glass protector bit (size 15.75 mm, 14.81 mm, 0.13 kg/m) section of all aluminum members will be anodized to aluminium bronze/silver/ss/black colour with a coat not less than 15 micrones in thickness or powder coated to any colour with a coat not less than 25 micrones in thickness and density of 4 mg per square cm etc. (Total weight min 69.699 kg) keeping provision for 5 mm of glass panes with cost including all accessories like swing door clouser, swing door lock , swing door mohair, flush bolt , bolts and nuts including sealants, labour charge for fitting , fixing by angles, screws, mohiar, washer, machinery, cost of fabrication, making the grooves, mending good the damages, electricity etc. complete in all respect as per drawing and accepted by the Engineer-in-charge.
14.3.1 | Anodized to any colour | sqm | 3911 | 3906 | 3876 | 3876
14.3.2 | Powder coated to any colour | sqm | 4319 | 4314 | 4284 | 4284
14.4 | Supplying, fitting and fixing of aluminium sliding doors as per the U.S. Architectural Aluminium Manufacturer’s Association (AAMA) standard specification and BDS 1879:2014 having minimum 1.2 mm thick outer bottom (size 75.50 mm, 17.79 mm, 0.47 kg/m(size 60 mm, 24 mm, 0.589 kg/m), minimum 1.2 mm thick outer side(size 75.50 mm, 19.90 mm, 0.52 kg/m),minimum 1.2 mm thick shutter lock (size 49.20 mm, 25.80 mm, 0.543 kg/m), minimum 1.2 mm thick inter lock (size 34.40 mm, 32.13 mm, 0.562 kg/m) sections all aluminum members will be anodized to aluminium bronze/silver/ss/black colour with a coat not less than 15 micrones in thickness or powder coated to any colour with a coat not less than 25 micrones in thickness and density of 4 mg per square cm etc. including all accessories like handle, sliding door key lock , sliding door wheel, sliding door mohiar, sliding door neoprene, bolts and nuts including sealants, keeping provision for fitting 5mm thick glass including labour charge for fitting of accessories, making grooves and mending good damages, carriage, and electricity complete in all respect as per drawing and accepted by the Engineer-in-charge.
Size up to: 2100 mm x 2100 mm
14.4.1 | Anodized to any colour | sqm | 3269 | 3265 | 3222 | 3222
14.4.2 | Powder coated to any colour | sqm | 3794 | 3789 | 3746 | 3746
14.5 | Supplying, fitting and fixing of aluminium sliding doors with mosquito mesh as per the U.S. Architectural Aluminium Manufacturer’s Association (AAMA) standard specification and BDS 1879:2014 having minimum 1.2 mm thick outer bottom (size 95 mm, 22.39 mm, 0.476 kg/m), minimum 1.2 mm thick outer top (size 95.00 mm, 28.50 mm, 0.749 kg/m), minimum 1.2 mm thick shutter top (size 33 mm, 26.80 mm, 0.42 kg/m), minimum 1.2 mm shutter bottom (size 60 mm, 24.40mm, 0.589 kg/m), minimum 1.2 mm thick outer side(size 95.00 mm, 19.50 mm, 0.591kg/m), minimum 1.2 mm thick shutter lock (size 49.20 mm, 25.80 mm, 0.543 kg/m), minimum 1.2 mm thick inter lock (size 34.40 mm, 32.13 mm 0.562 kg/m), minimum 1.2 mm thick shutter divider (size 31.75 mm, 0.535 kg/m) sections all aluminum members will be anodized to aluminium bronze/silver/ss/black colour with a coat not less than 15 microns in thickness or powder coated to any colour with a coat not less than 25 microns in thickness and density of 4 mg per square cm etc. including all accessories like handle, sliding door key lock , sliding door wheel, sliding door mohiar, sliding door neoprene, bolts and nuts including sealants, keeping provision for fitting 5mm thick glass including labour charge for fitting of accessories, making grooves and mending good damages, carriage, and electricity complete in all respect as per drawing and accepted by the Engineer-in-charge.
Size up to: 2100 mm x 2100 mm
14.5.1 | Anodized to any colour | sqm | 4610 | 4605 | 4555 | 4555
14.5.2 | Powder coated to any colour | sqm | 5435 | 5431 | 5380 | 5380
14.6 | Supplying, fitting and fixing of aluminium sliding doors with spandrel as per the U.S. Architectural Aluminium Manufacturer’s Association (AAMA) standard specification and BDS 1879:2014 having minimum 1.2 mm thick outer bottom (size 75.50 mm, 17.79 mm, 0.605 kg/m), minimum 1.2 mm thick outer top (size 75.50 mm, 28.50 mm, 0.705 kg/m), minimum 1.2 mm thick shutter top (size 33 mm, 26.80 mm, 0.42 kg/m), minimum 1.2 mm thick shutter bottom (size 60 mm, 24 mm, 0.589 kg/m), minimum 1.2 mm thick outer side(size 75.50 mm, 19.90 mm, 0.52 kg/m), minimum 1.2 mm thick shutter lock (size 49.20 mm, 25.80 mm, 0.543 kg/m), minimum 1.2 mm thick inter lock (size 34.40 mm, 32.13 mm, 0.562 kg/m), minimum 1.2 mm thick shutter divider (size 31.75 mm, 0.535 kg/m) and minimum 1.5 mm thick spandrel (7.14 mm) sections all aluminium members will be anodized to aluminium bronze/silver/ss/black colour with a coat not less than 15 microns in thickness or powder coated to any colour with a coat not less than 25 microns in thickness and density of 4 mg per square cm etc. including all accessories like sliding door key lock, sliding door wheel, sliding door mohiar, sliding door neoprene, bolts and nuts including sealants, keeping provision for fitting 5 mm thick glass including labour charge for fitting of accessories, making grooves and mending good damages, carriage, and electricity complete in all respect as per drawing and accepted by the Engineer-in-charge.
Size up to: 1800 mm x 2100 mm
14.6.1 | Anodized to any colour | sqm | 4976 | 4971 | 4921 | 4921
14.6.2 | Powder coated to any colour | sqm | 5795 | 5790 | 5740 | 5740
14.7 | Supplying, fitting and fixing of aluminium sliding window as per the U.S. Architectural Aluminium Manufacturer’s Association (AAMA) standard specification and BDS 1879:2014 having minimum 1.2 mm thick outer bottom (size 75.50 mm, 32 mm, 0.605 kg/m), minimum 1.2 mm thick outer top (size 75.50 mm, 28.50 mm, 0.705 kg/m), minimum 1.2 mm thick shutter top (size 33 mm, 26.80 mm, 0.42 kg/m), minimum 1.2 mm thick shutter bottom (size 60mm, 24.40 mm,0.589 kg/m), minimum 1.2 mm thick outer side (size 75.50 mm, 19.90 mm, 0.52 kg/m), minimum 1.2 mm thick shutter lock (size 49.20 mm, 25.80 mm, 0.543 kg/m) and minimum 1.2 mm thick inter lock (size 34.40 mm, 32.13 mm, 0.562 kg/m) sections all aluminium members will be anodized to aluminium bronze/silver/ss/black colour with a coat not less than 15 microns in thickness or powder coated to any colour with a coat not less than 25 microns in thickness and density of 4 mg per square cm etc. including all accessories like sliding door key lock, sliding door wheel, sliding door mohiar, sliding door neoprene, bolts and nuts including sealants, keeping provision for fitting 5 mm thick glass including labour charge for fitting of accessories, making grooves and mending good damages, carriage, and electricity complete in all respect as per drawing and accepted by the Engineer-in-charge.
14.7.1 | Size up to: 1500 mm x 1400 mm.
14.7.1.1 | Anodized to any colour | sqm | 3814 | 3807 | 3764 | 3764
14.7.1.2 | Powder coated to any colour | sqm | 4583 | 4576 | 4534 | 4534
14.7.2 | Size up to: 900 mm x 1400 mm
14.7.2.1 | Anodized to any colour | sqm | 5190 | 5180 | 5124 | 5124
14.7.2.2 | Powder coated to any colour | sqm | 6523 | 6514 | 6458 | 6458
14.8 | Supplying, fitting and fixing of aluminium sliding window with mosquito mesh as per the U.S. Architectural Aluminium Manufacturer’s Association (AAMA) standard specification and BDS 1879:2014 having minimum 1.2 mm thick outer bottom (95.00 mm, 38.00 mm outer bottom, 0.72 kg/m), minimum 1.2 mm thick outer top (95.00 mm, 28.5 mm outer top, 0.75 kg/m), minimum 1.2 mm thick shutter top (size 33 mm, 26.80 mm, 0.42 kg/m), minimum 1.2 mm thick shutter bottom (size 60 mm, 24.40 mm, 0.589 kg/m), minimum 1.2 mm thick outer side (95.00 mm, 19.50 mm outer side ,0.591 kg/m), minimum 1.2 mm thick shutter lock (size 49.20 mm 25.80 mm, 0.543 kg/m) and minimum 1.2 mm thick inter lock (size 34.40 mm, 32.13 mm, 0.562 kg/m) sections all aluminium members will be anodized to aluminium bronze/silver/ss/black colour with a coat not less than 15 microns in thickness or powder coated to any colour with a coat not less than 25 microns in thickness and density of 4 mg per square cm etc. including all accessories like sliding door key lock, sliding door wheel, sliding door mohiar, sliding door neoprene, bolts and nuts including sealants, keeping provision for fitting 5 mm thick glass including labour charge for fitting of accessories, making grooves and mending good damages, carriage, and electricity complete in all respect as per drawing and accepted by the Engineer-in-charge.
Item No | Description of Item | Unit | Unit Rate (Tk.)
14.8.1 | Size up to: 1524 mm x 1372 mm
14.8.1.1 | Anodized to any colour | sqm | 5119 | 5113 | 5068 | 5068
14.8.1.2 | Powder coated to any colour | sqm | 6222 | 6216 | 6171 | 6171
14.8.2 | Size up to: 1280 mm x 1372 mm
14.8.2.1 | Anodized to any colour | sqm | 5828 | 5821 | 5766 | 5766
14.8.2.2 | Powder coated to any colour | sqm | 7054 | 7047 | 6992 | 6992
14.8.3 | Size up to: 762 mm x 610 mm
14.8.3.1 | Anodized to any colour | sqm | 12106 | 12080 | 11930 | 11930
14.8.3.2 | Powder coated to any colour | sqm | 14430 | 14404 | 14254 | 14254
14.9 | Supplying, fitting and fixing of equal dimension frame (EDF) section aluminium sliding window with mosquito mesh as per the U.S. Architectural Aluminium Manufacturer’s Association (AAMA) standard specification and BDS 1879:2014 having 1.5 mm thick outer bottom (size 91.50 mm, 38.00 mm), 1.5 mm thick outer top (size 91.00 mm, 28.70 mm), 1.5 mm thick shutter top (size 65.00 mm, 27.30 mm), 1.5 mm thick shutter bottom (size 72.20 mm, 24.65 mm), 1.5 mm thick outer side (size 91.50 mm, 28.50 mm), 1.5 mm thick shutter lock (size 65.30 mm, 26.00 mm), 1.5 mm thick shutter inter lock (size 55.20 mm, 26.00 mm), 1.5 mm thick mesh section (size 55.20 mm, 13.20 mm), all aluminium members will be anodized to aluminium bronze/silver/ss/black colour with a coat not less than 15 microns in thickness or powder coated to any colour with a coat not less than 25 microns in thickness and density of 4 mg per square cm etc. including all accessories like sliding door key lock, sliding door wheel, sliding door mohiar, sliding door neoprene, bolts and nuts including sealants, keeping provision for fitting fiber mesh including labour charge for fitting of accessories, making grooves and mending good damages, carriage, and electricity complete in all respect as per drawing and accepted by the Engineer-in-charge.
14.9.1 | Size up to: 1524 mm x 1372 mm
14.9.1.1 | Anodized to any colour | sqm | 6482 | 6471 | 6402 | 6402
14.9.1.2 | Powder coated to any colour | sqm | 6767 | 6761 | 6715 | 6715
14.9.2 | Size up to: 1280 mm x 1372 mm
14.9.2.1 | Anodized to any colour | sqm | 7025 | 7018 | 6964 | 6964
14.9.2.2 | Powder coated to any colour | sqm | 7704 | 7697 | 7642 | 7642
14.9.3 | Size up to: 762 mm x 610 mm
14.9.3.1 | Anodized to any colour | sqm | 14305 | 14279 | 14129 | 14129
14.9.3.2 | Powder coated to any colour | sqm | 15579 | 15552 | 15402 | 15402
14.1 | Supplying, fitting and fixing of aluminium fixed composite window as per the U.S. Architectural Aluminium Manufacturer’s Association (AAMA) standard specification and BDS 1879:2014 having minimum 1.2 mm thick outer bottom (size 75.50 mm, 32 mm, 0.605 kg/m), minimum 1.2 mm thick outer top (size75.50mm, 28.50 mm, 0.705 kg/m), minimum 1.2 mm thick shutter top (size 33 mm, 26.80 mm, 0.42 kg/m), minimum 1.2 mm thick shutter bottom (size 60 mm, 24.40 mm, 0.589 kg/m), minimum 1.2 mm thick outer side (size 75.50 mm, 19.90 mm, 0.52 kg/m), minimum 1.2 mm thick shutter lock (size 49.20 mm, 25.80 mm,0.543 kg/m), minimum 1.2 mm thick inter lock (size 34.40 mm, 32.13 mm,0.562 kg/m ), minimum 1.2 mm thick bottom cover (size 17.40 mm, 31.78 mm, 0.25 kg/m), minimum 1.2 mm thick fixed bottom (size 76.20 mm, 38.10 mm, 0.640 kg/m), minimum 1.2 mm thick grouve cover ( size 57.15 mm, 15.88 mm, 0.362 kg/m) and minimum 1.2 mm thick top and side (size 76.20 mm, 38.10 mm, 0.769 kg/m) sections all aluminium members will be anodized to aluminium bronze/silver/ss/black colour with a coat not less than 15 micrones in thickness or powder coated to any colour with a coat not less than 25 micrones in thickness and density of 4 mg per square cm etc.including all accessories like sliding door key lock, sliding door wheel, sliding door mohiar, sliding door neoprene, bolts and nuts including sealants, keeping provision for fitting 5 mm thick glass including labour charge for fitting of accessories, making grooves and mending good damages, carriage, and electricity complete in all respect as per drawing and accepted by the Engineer-in-charge.
Size up to: 1500 mm x 2100 mm.
14.10.1 | Anodized to any colour | sqm | 4086 | 4082 | 4043 | 4043
14.10.2 | Powder coated to any colour | sqm | 4786 | 4782 | 4743 | 4743
14.11 | Supplying, fitting and fixing of aluminium top hung/casement windows as per the U.S. Architectural Aluminium Manufacturer’s Association (AAMA) standard specification and BDS 1879:2014 having 1.5 mm thick casement outer (size 38.86 mm, 36.36 mm, 0.395kg/m), 1.9 mm thick casement shutter (size 47.62 mm, 28.57 mm, 0.692 kg/m), and 1.245 mm thick shutter glass clip (size 15.87 mm, 27 mm, 0.188 kg/m) sections of all aluminium members will be anodized to aluminium bronze/silver/ss/black colour with a coat not less than 15 microns in thickness or powder coated to any colour with a coat not less than 25 microns in thickness and density of 4 mg per square cm etc. including all accessories 4-bar hinge, casement handle, bolts and nuts keeping provision for fitting 5 mm thick glass including labour charge for fitting of accessories, making grooves and mending good damages, carriage, and electricity complete in all respect as per drawing and accepted by the Engineer-in-charge.
14.11.1 | Anodized to any colour | sqm | 11311 | 11300 | 11159 | 11159
14.11.2 | Powder coated to any colour | sqm | 11524 | 11513 | 11387 | 11387
14.12 | Supplying fitting and fixing of aluminium corrugated curtain wall as per the U.S. Architectural Aluminium Manufacturer’s Association (AAMA) standard specification and BDS 1879:2014 having minimum 1.2 mm thick bottom cover (size 17.40 mm, 31.78 mm, 0.250 kg/m), minimum 1.2 mm thick fixed bottom (size 76.20 mm, 38.10 mm, 0.640 kg/m), minimum 1.2 mm thick grouve cover (size 57.15 mm, 15.80 mm 0.362 kg/m), minimum 1.2 mm thick top and side (size 76.2 mm, 57.15 mm, 0.769 kg/m) and 1.5 mm thick spandrel (7.14 mm) sections of will be anodized to aluminium bronze/silver/ss/black colour with a coat not less than 15 microns in thickness or powder coated to any colour with a coat not less than 25 microns in thickness and density of 4 mg per square cm etc. including all accessories like rivet, screws fixed neoprene etc. complete in all respect as per drawing and accepted by the Engineer-in-charge.
14.12.1 | Size up to: 3000 mm x 2100 mm
14.12.1.1 | Anodized to any colour | sqm | 7516 | 7512 | 7471 | 7471
14.12.1.2 | Powder coated to any colour | sqm | 8604 | 8600 | 8559 | 8559
14.12.2 | Size up to: 3000 mm x 750 mm
14.12.2.1 | Anodized to any colour | sqm | 8924 | 8914 | 8845 | 8845
14.12.2.2 | Powder coated to any colour | sqm | 10203 | 10193 | 10124 | 10124
14.13 | Supplying fitting and fixing of aluminium fixed fan light as per the U.S. Architectural Aluminium Manufacturer’s Association (AAMA) standard specification and BDS 1879:2014 having minimum 1.2 mm thick fixed bottom (size 76.2 mm, 38.10 mm, 0.640 kg/m), minimum 1.2 mm thick (17.40 mm, 31.78 mm bottom cover 0.250 kg/m) and minimum 1.2 mm thick grouve cover (size 57.15 mm, 15.80 mm, 0.362 kg/m) and minimum 1.2 mm thick top and side section (76.20 mm, 16 mm, 38.10 mm, 0.769 kg/m) fixed with above mentioned frames and all aluminium members will be anodized to aluminium bronze/silver/ss/black colour with a coat not less than 15 micrones in thickness or powder coated to any colour with a coat not less than 25 micrones in thickness and density of 4 mg per square cm etc. including all accessories, neoprene, sealant, nut and bolt etc. complete in all respect as per drawing and accepted by the Engineer-in-charge.
14.13.1 | Anodized to any colour | sqm | 5913 | 5887 | 5751 | 5751
14.13.2 | Powder coated to any colour | sqm | 6377 | 6350 | 6215 | 6215
14.14 | Supplying fitting and fixing of aluminium fixed louver as per the U.S. Architectural Aluminium Manufacturer’s Association (AAMA) standard specification and BDS 1879:2014 having minimum 1.2 mm thick wall frame (size 76.20 mm, 38.10 mm, 0.564 kg/m),1.5 mm thick louver (size 55.02 mm, 37.39 mm, 0.281 kg/m) and minimum 1.2 mm thick louver outer section (size 39.67 mm, 15.06 mm) and inner inclined aluminium louver section fixed with above mentioned frame and all aluminium members will be anodized to aluminium bronze/silver/ss/black colour with a coat not less than 15 micrones in thickness or powder coated to any colour with a coat not less than 25 micrones in thickness and density of 4 mg per square cm etc. including all accessories, neoprene, sealant, nuts and bolts etc. complete in all respect as per drawing and accepted by the Engineer-in-charge.
14.14.1 | Anodized to any colour | sqm | 10881 | 10845 | 10680 | 10680
14.14.2 | Powder coated to any colour | sqm | 12300 | 12265 | 12100 | 12100
14.15 | Supplying, fitting, fixing of aluminium sliding fly proof Netting shutter as per the U.S. Architectural Aluminium Manufacturer’s Association (AAMA) standard specification and BDS 1879:2014 having 2.0 mm thick outer frame (size 38mm x 38mm), minimum 1.2 mm thick mosquito net shutter frame mesh section (42.2 mm x13.2mm). All aluminium members will be anodized to aluminium bronze/silver/ss/black colour with a coat not less than 15 micrones in thickness or powder coated to any colour with a coat not less than 25 micrones in thickness and density of 4 mg per square cm etc. including all accessories like wheel, sealant, rubber, bolts and nuts keeping provision for fitting fiber mesh including labour charge for fitting of accessories, making grooves and mending good damages, carriage, and electricity, all complete in all respect as per drawing and accepted by the Engineer-in-charge.
14.15.1 | Anodized to any colour | sqm | 3798 | 3796 | 3782 | 3782
14.15.2 | Powder coated to any colour | sqm | 4372 | 4370 | 4356 | 4356
14.16 | Supplying, fitting and fixing in Aluminium door frames, windows, partitions and curtain wall distortion free glass of approved quality and shade including cost of fitting fixing all necessary accessories etc. complete in all respect as per drawing and accepted by the Engineer-in-charge.
14.16.1.1.1 | 5 mm thick tinted glass | sqm | 1492 | 1489 | 1473 | 1473
14.16.1.1.2 | 5 mm thick tinted tempered glass | sqm | 2394 | 2390 | 2374 | 2374
14.16.1.2.1 | 5 mm thick clear glass | sqm | 1229 | 1225 | 1209 | 1209
14.16.1.2.2 | 5 mm thick clear tempered glass | sqm | 2491 | 2487 | 2471 | 2471
14.16.1.3 | 5 mm thick ambushed glass | sqm | 1215 | 1211 | 1195 | 1195
14.16.1.4.1 | 5 mm thick reflective glass | sqm | 1659 | 1655 | 1639 | 1639
14.16.1.4.2 | 5 mm reflective tempered glass | sqm | 2879 | 2875 | 2859 | 2859
14.16.2.1.1 | 6 mm thick clear glass | sqm | 1492 | 1489 | 1473 | 1473
14.16.2.1.2 | 6 mm thick clear tempered glass | sqm | 2879 | 2875 | 2859 | 2859
14.16.2.2 | 6 mm thick ambushed glass | sqm | 2602 | 2598 | 2582 | 2582
14.16.2.3.1 | 6 mm thick reflecting glass | sqm | 1839 | 1835 | 1819 | 1819
14.16.2.3.2 | 6 mm thick reflecting tempered glass | sqm | 2838 | 2834 | 2818 | 2818
14.16.3.1 | 8 mm thick clear glass | sqm | 2120 | 2115 | 2093 | 2093
14.16.3.2 | 8 mm thick clear tempered glass | sqm | 3853 | 3848 | 3827 | 3827
14.16.4.1 | 10 mm thick clear glass | sqm | 2359 | 2352 | 2326 | 2326
14.16.4.2 | 10 mm thick clear tempered glass | sqm | 4273 | 4266 | 4240 | 4240
14.16.5.1 | 12 mm thick clear glass | sqm | 3094 | 3087 | 3061 | 3061
14.16.5.2 | 12 mm thick clear tempered glass | sqm | 5937 | 5930 | 5904 | 5904
14.16.6.1 | 13.52mm (6mm tempered lamination glass + 1.52mm PVB + 6mm tempered lamination glass) foreign made tempered lamination glass | sqm | 9080 | 9071 | 9034 | 9034
14.16.6.2 | 13.52 mm (6mm low-E lamination glass + 1.52mm PVB + 6mm lamination glass) foreign made tempered lamination glass | sqm | 11369 | 11359 | 11322 | 11322
14.16.7.1 | 17.52 mm (8mm tempered lamination glass + 1.52mm PVB + 8mm tempered lamination glass) foreign made tempered double glazing glass | sqm | 11065 | 11052 | 11002 | 11002
14.16.7.2 | 17.52 mm (8mm tempered lamination Low-E glass + 1.52mm PVB + 8mm clear tempered lamination glass) foreign made tempered double glazing glass | sqm | 12452 | 12439 | 12389 | 12389
14.16.8.1 | 24mm (6mm tempered glass + 12mm argon gas filled gap + 6mm tempered glass) foreign made tempered double glazing glass with structural foam spacer, seal, desiccant | sqm | 7977 | 7964 | 7911 | 7911
14.16.8.2 | 24 mm (6mm clear tempered Low-E glass + 12mm argon gas filled gap + 6mm clear tempered glass) foreign made tempered double glazing glass with structural foam spacer, seal, desiccant | sqm | 9226 | 9212 | 9160 | 9160
14.17 | Supplying, fabrication and Installation of approved colour 4 mm thick Fire Rated Aluminium Composite Panel (Alucobond/Alucopanel/Alpolic or equivalent) of 0.5 mm thick aluminum skin cover both side with 3 coat PVDF on the front face panel sheet and non-combustible mineral filled core/ aluminum hydroxide filled (fr) core, skin cover sheet in Peralumam -100, ENAW -5005 (AlMg1) on the both side (Total weight. 7.60kg/sqm), as per US Architectural Aluminium Manufacturer's Association (AAMA) in column, beam and wall surface providing with 44 mm x 44 mm x 1.5 mm aluminum section including supply of necessary hardwares, consumables, scaffolding etc. fitted with necessary accessories like rivet, screw, rowel bolt etc. all complete in all respect as per drawing and direction of the Engineer-in-charge. | sqm | 13051 | 13048 | 12994 | 12994
14.18 | Supplying, fitting and fixing of aluminium curtain wall with aluminium top hung/ casement windows as per the US Architectural Aluminium Manufacturer's Association (AAMA) standard specification and BDS 1879:2014 having 134 mm, 70 mm, 3.5 mm curtain wall sub-mullim outer and inner frame, 3.0 mm thick casement shutter (size 58.40 mm, 37.20 mm, 57.40 mm) 1.2 mm thick shutter glass strips, all aluminium member will be powder coated with coat not less than 1.5 micron in thickness including all accessories 4 bar hinge casement handle, 50 mm x 50 mm x 6 mm aluminium angle, steel rowel bolt, screws , rivets norton tape masking tape, structural sealant, gum bracket rod etc. all complete in all respect as per drawing and direction of the Engineer-in-charge. | sqm | 13410 | 13404 | 13320 | 13320
14.19 | Supplying, fitting and fixing of aluminium curtain wall with aluminium top hung/casement windows as per the US Architectural Aluminium Manufacturer's Association (AAMA) standard specification and BDS 1879:2014 having 100 mm , 50mm, 2mm curtain wall sub-mullim outer and inner frame, 3.0 mm thick casement shutter (size 58.40 mm, 37.20 mm, 57.40 mm), 1.2 mm thick shutter glass strips, all aluminium member will be powder coated with coat not less than 25 micron in thickness including all accessories 4 bar hinge casement handle, 50 mm x 50 mm x 6 mm aluminium angle, steel rowel bolt, screws, rivets norton tape masking tape, structural sealant, gum bracket rod etc. all complete in all respect as per drawing and direction of the Engineer-in-charge. | sqm | 10815 | 10803 | 10696 | 10696
14.2 | Supplying, fitting and fixing of aluminium curtain wall and aluminium top hung/ casement windows ad per the US Architectural Aluminium Manufacturer's Association (AAMA) standard specification and BDS 1879:2014 having 50 mm, 50 mm, 2 mm curtain wall sub-mullim outer and inner frame, 3.0 mm thick casement shutter (size 58.40 mm, 37.20 mm, 57.40 mm), 1.2 mm thick shutter glass strips, all aluminium member will be powder coated with coat not less than 25 micron in thickness including all accessories 4 bar hinge casement handle, 50 mm x 50 mm x 6 mm aluminium angle, steel rowel bolt, screws, rivets norton tape masking tape, structural sealant, gum bracket rod etc. all complete in all respect as per drawing and direction of the Engineer-in- charge. | sqm | 9378 | 9366 | 9259 | 9259
14.21 | Supplying, fitting and fixing of aluminium curtain wall along with 10 mm thick clear tempered glass as per the US Architectural aluminium Manufacturer's Association (AAMA) Standard Specification and BDS1879:2014 having 115 mm , 64 mm, 3 mm curtain wall sub-mullim outer and inner frame, 3.0 mm thick casement shutter (size 58.40 mm, 37.20 mm, 57.40 mm), 1.2 mm thick shutter glass strips, all aluminium member will be powder coated with coat not less than 25 micron in thickness including all accessories 4 bar hinge casement handle, 50 m x 50mm x 6m aluminium angle, steel rowel bolt, screws, rivets norton tape masking tape, structural sealant, gum bracket rod etc. all complete in all respect as per drawing and direction of the Engineer-in-charge. | sqm | 11770 | 11764 | 11694 | 11694
14.22 | Supplying, fitting and fixing of 12 mm thick clear tempered glass wall up to 3.0 m height with vertical fin glass support of same thickness and support shall be at least 1.2 m c/c fixed properly with glass by silicon glue with supply and fittings of all required accessories such as SS u channel, nut bolts, aluminium angle, steel rowel bolt, screws, rivets norton tape masking tape, structural sealant, gum bracket rod etc. all complete in all respect as per drawing and direction of the Engineer-in- charge. | sqm | 21510 | 21500 | 21414 | 21414
14.23 | Supplying, fitting and fixing of 12 mm thick tempered glass wall from 3.0 m to 6.0 m height with spider point fixing joint and vertical fin glass support of same thickness, support shall be at least 1.2 m c/c fixed properly with main glass by silicon glue with supply and fittings of all required accessories such as SS u channel, nut bolts, aluminium angle, steel rowel bolt, screws, rivets norton tape masking tape, structural sealant, gum bracket rod etc. all complete in all respect as per drawing and direction of the Engineer-in-charge. | sqm | 22108 | 22103 | 22042 | 22042
14.24 | Supplying, fitting and fixing of 12 mm thick clear tempered glass wall from 6.0 m to 8.2 m height with spider point fixing joint and vertical/ horizontal fin glass support of double thickness, support shall be at least 2 m c/c fixed properly with main glass by silicon glue with supply and fittings of all required accessories such as SS u channel, nut bolts, aluminium angle, steel rowel bolt, screws , rivets norton tape masking tape, structural sealant, gum bracket rod etc. all complete in all respect as per drawing and direction of the Engineer-in-charge. | sqm | 22488 | 22485 | 22428 | 22428
14.25 | Supplying fitting and fixing of aluminium box fixed louver as per the U.S. Architectural Aluminium Manufacturer’s Association (AAMA) standard specification having 50mm x 25 mm, 1.5 mm thick outer section and horizantally @ 75 mm c/c fixed with above mentined frame and all aluminium members will be anodized to aluminium with a coat not less than 15 micron in thickness and density of 4 mg per square cm etc. including all accessories, neoprene, sealant, nuts and bolts etc. complete in all respect as per drawing and accepted by the Engineer.
14.25.1 | Anodized to any colour | sqm | 8761 | 8756 | 8726 | 8726
14.25.2 | Powder coated to any colour | sqm | 9870 | 9865 | 9836 | 9836
14.26 | Supplying fitting and fixing of aluminium ventilation louver as per the U.S Architectural Aluminium Manufacturer's Association ( AAMA) standard specification having 38 mmx 38mm, 2 mm thick outer frame, 39.67 mm x15.06 mm louver outer of minimum 1.2 mm thick and horizontal louver 55.02 mm x 37.39 mm of 1.50 mm thick @ 25 mm c/c fixed with above mentioned frame and aluminium members will be Powder coated colour etc. including all accessories, neoprene, sealant, nuts and bolts etc. complete in all respect as per drawing and accepted by the Engineer.
14.26.1 | Anodized to any colour | sqm | 15659 | 15644 | 15547 | 15547
14.26.2 | Powder coated to any colour | sqm | 17585 | 17571 | 17473 | 17473
……………………. END OF CHAPTER FOURTEEN…………………
CHAPTER 15: CEMENT PLASTER, FAIR-FACE PLASTER AND POINTING WORKS
Item No | Description of Item | Unit | Unit Rate (Tk.)
|  |  | Dhaka, Mymensingh | Chattogram, Sylhet | Khulna, Barisal, Gopalgonj | Rajshahi, Rangpur
15.1.1 | Minimum 12 mm thick cement sand (F.M. 1.2) plaster (1:4) with fresh cement to both inner-and outer surface of wall, finishing the corner and edges including washing of sand, cleaning the surface, curing at least for 7 days, cost of water, electricity, scaffolding and other charges etc. all complete in all respect as per drawing and accepted by the Engineer-in-charge. (Cement: CEM-II/B-M) | sqm | 299 | 297 | 281 | 281
Ground floor.
15.1.2 | Minimum 12 mm thick cement sand (F.M. 1.2) plaster (1:4) with fresh cement to outer surface of wall, finishing the corner and edges including washing of sand, cleaning the surface, curing at least for 7 days, cost of water, electricity, scaffolding and other charges etc. all complete in all respect as per drawing and accepted by the Engineer-in-charge. (Cement: CEM-II/B-M) | sqm | 316 | 314 | 298 | 298
Ground floor.
15.2 | Minimum 12 mm thick cement sand (F.M. 1.2) plaster with neat cement finishing to plinth wall with cement (1:4) up to 150 mm below ground level including washing of sand, finishing the edges and corners and curing at least for 7 days, cost of water, electricity, scaffolding and other charges etc. all complete in all respect as per drawing and accepted by the Engineer-in-charge. (Cement: CEM-II/B-M) | sqm | 362 | 360 | 340 | 340
Ground floor.
15.3 | Minimum 12 mm thick cement sand (F.M. 1.2) plaster with neat cement finishing to dado with cement (1:4) up to 150 mm including washing of sand, finishing the edges and corners and curing at least for 7 days, cost of water, electricity, scaffolding and other charges etc. all complete in all respect as per drawing and accepted by the Engineer-in-charge. (Cement: CEM-II/B-M) | sqm | 373 | 371 | 351 | 351
Ground floor.
15.4 | Minimum 12 mm thick cement sand (F.M. 1.2) plaster (1:6) having with fresh cement to both inner and outer surface of wall, finishing the edges and corners including washing of sand, cleaning the surface, curing at least for 7 days, cost of water, electricity, scaffolding and other charges etc. all complete in all respect as per drawing and accepted by the Engineer-in-charge. (Cement: CEM-II/B-M) | sqm | 291 | 289 | 273 | 273
Ground floor.
15.5 | Minimum 6 mm thick cement sand (F.M. 1.2) plaster (1:4) with fresh cement to ceiling, R.C.C. columns, beams, surface of stair case, sunshades, cornices, railings, drop wall, louvers, fins and finishing the corners and edges including washing of sand, cleaning the surface, curing at least for 7 days, cost of water, electricity, scaffolding and other charges etc. all complete in all respect as per drawing and accepted by the Engineer-in-charge. (Cement: CEM-II/B-M) | sqm | 293 | 291 | 272 | 272
Ground floor.
15.6 | Minimum 6 mm thick cement sand (F.M. 1.2) plaster (1:3) with fresh cement to ceiling, R.C.C. columns, beams, surface of stair case, sunshades, cornices, railings, drop wall, louvers, fins and finishing the corners and edges including washing of sand, cleaning the surface, curing at least for 7 days, cost of water, electricity, scaffolding and other charges etc. all complete in all respect as per drawing and accepted by the Engineer-in-charge. (Cement: CEM-II/B-M) | sqm | 285 | 283 | 267 | 267
Ground floor.
15.7 | Flush pointing to brick wall with cement sand (F.M. 1.2) mortar (1:2) with cement including raking out the joints, curing at least for 7 days, cost of water, electricity, scaffolding and other charges etc. all complete in all respect as per drawing and accepted by the Engineer-in-charge. (Cement: CEM-II/B-M) | sqm | 196 | 194 | 182 | 182
Ground floor.
15.8 | Rule pointing to brick wall with cement sand (F.M. 1.2) mortar (1:2) with fresh cement and raking out the joints, curing at least for 7 days, cost of water, electricity, scaffolding and other charges etc. all complete in all respect as per drawing and accepted by the Engineer-in-charge. (Cement: CEM-II/B-M) | sqm | 233 | 231 | 217 | 217
Ground floor.
15.9 | Raised or tack pointing work to brick wall with cement sand (F.M. 1.2) mortar (1:2) with fresh cement of minimum 12 mm x 20 mm in size including raking out the joints and necessary scaffolding, curing at least for 7 days, cleaning each and every brick, cutting the bricks with pumice stone where necessary etc. all complete in all floors, cost of water, electricity, scaffolding and other charges etc. all complete in all respect as per drawing and accepted by the Engineer-in-charge. (Cement: CEM-II/B-M) | sqm | 609 | 600 | 565 | 565
Ground floor.
15.1 | Providing drip course or nosing at the edge of sunshade or cornice with cement sand (F.M. 1.2) mortar (1:2) with fresh cement, curing at least for 7 days, cost of water, electricity, scaffolding and other charges etc. all complete in all respect as per drawing and accepted by the Engineer-in-charge. | meter | 170 | 169 | 157 | 157
15.11.1 | Making groove in plaster on outside wall up to 50 mm X 6 mm size including scaffolding, curing etc. complete as per drawing and accepted by the Engineer-in-charge. | meter | 29 | 29 | 27 | 27
15.11.2 | Making groove in plaster on outside wall up to 38 mm X 6 mm size including scaffolding, curing etc. complete as per drawing and accepted by the Engineer-in-charge. | meter | 45 | 44 | 42 | 42
15.12 | Minimum 10 mm thick fair face plaster using premix cement plaster (CP2 LGT/Stucco base premix or equivalent); initial background should be 19 mm rough cement plaster (1:4); then after passing 7 days curing time surface of newly constructed rough plaster should be throughly cleaned using a stiff brush to remove any dust, loose particles, wood pieces, mould oil etc, then the backgound needs to be thoroughly neutralized by applying potable water; Mixing premix cement plaster with water at water/powder ratio according to the specification of the manufacturer to form paste and apply on rough plaster surface; powder for making paste must be mixed with potable water only; apply the paste on the rough plaster surface by trowel to get smooth and shiny surface and cure the finished plaster surface for 2-3 days (3-4 times daily); finally water repellent coating to protect concrete surface; all complete with necessary scaffolding etc. accepted by the Engineer-in-charge. | sqm | 2047 | 2040 | 1991 | 1991
(Rate is excluding the cost of 19 mm thick rough cement plaster and water repellent paint)
Ground Floor
15.13.1 | Making groove in fair face plaster on outside wall up to 50 mm X 6 mm size including scaffolding, curing etc. complete as per drawing and accepted by the Engineer-in-charge. | meter | 55 | 55 | 53 | 53
15.13.2 | Making groove in fair face plaster on outside wall up to 38 mm X 6 mm size including scaffolding, curing etc. complete as per drawing and accepted by the Engineer-in-charge. | meter | 67 | 67 | 64 | 64
15.14 | Minimum 1mm thick fair face coating using Master Emaco N 303 Rendroc FC/ Top Crete 220 or equivalent product micro toping skim coat, a high performance single component polymer fortified, colored, cementitious micro topping that can be applied on a variety of horizontal and vertical plaster surfaces; initially background should be thoroughly cleaned using a stiff brush to remove any dust, loose particles, mould oil etc.; then the background needs to be thoroughly neutralized by applying potable water; The ratio of fair face coating and water is 1.5:1 to 2:1 or as required for workability; powder will be mixed with potable water in a drum by blending machine; the mixture can be spread to any horizontal and vertical plaster surface using trowel to get smooth and shiny surface; all complete with necessary scaffolding etc. accepted by the Engineer-in-charge. | sqm | 1509 | 1508 | 1496 | 1496
(Rate is excluding the cost of 19 mm thick rough cement plaster)
Ground floor.
15.15.1 | Minimum 12mm thick cement sand (F.M-1.2) water proof, damp proof, dry and breathable plaster (1:4) with water proof Izonil Cement (STN-EN -1015-11, Compressive Strength 34 MPa, Max depth of water penetration into hardened plaster is < 1 mm) or equivalent compound to wall surface, finishing the corner and edges including washing of sand, cleaning the surface, scaffolding and curing at least for 3 days, cost of water, electricity and other charges etc. all complete in all respect as per drawing and accepted by the Engineer-in-charge. | sqm | 645 | 643 | 626 | 626
(Izonil Cement/equivalent compound: Water proof, damp proof, dry and breathable cement).
Ground Floor
15.15.2 | Minimum 19mm thick cement sand (F.M. 1.2) water proof, damp proof, dry and breathable plaster (1:4) with water proof Izonil Cement (STN-EN-1015-11, Compressive Strength 34 MPa, Max depth of water penetration into hardened plaster is < 1 mm)/ equivalent compound to wall surface, finishing the corner and edges including washing of sand, cleaning the surface, scaffolding and curing at least for 3 days, cost of water, electricity and other charges etc. all complete in all respect as per drawing and accepted by the Engineer-in-charge. | sqm | 830 | 828 | 810 | 810
(Izonil Cement/equivalent compound: Water proof, damp proof, dry and breathable cement).
Ground Floor
15.16 | Added rate for plaster and all types of pointing for additional floor above ground floor | sqm | 15 | 14 | 13 | 13
15.17 | Pre-cast ventilators of minimum 25 mm thick of any design with cement sand (F.M.1.2) mortar (1:4) fitted and fixed in position, finishing with cement sand (F.M. 1.2) plaster (1:6) including necessary scaffolding and curing, in all floors accepted by the Engineer-in-charge. | sqm | 2895 | 2879 | 2702 | 2702
(Cement: CEM-II/B-M)
15.18 | 75 mm x 75 mm cornice of brick masonry in cement sand (F.M. 1.2) mortar (1:6) having minimum 12 mm thick cement sand (F.M. 1.2) plaster (1:6) including scaffolding and curing at least for 7 days in all floors accepted by the Engineer-in-charge. | meter | 267 | 264 | 247 | 247
(Cement: CEM-II/B-M)
15.19 | Supplying, fitting, fixing of broken and sharp glass 19 mm to 32 mm height, avg. 19 mm width placed at a distance approximately 25 mm center to center, embedding the same to 12 mm to 19 mm thick cement plaster with neat cement finishing including necessary scaffolding approved and accepted by the Engineer-in-charge. | sqm | 301 | 300 | 294 | 294
(Cement: CEM-II/B-M)
……………………. END OF CHAPTER FIFTEEN…………………
CHAPTER 16: PAINTING AND POLISHING
Item No | Description of Item | Unit | Unit Rate (Tk.)
|  |  | Dhaka, Mymensingh | Chattogram, Sylhet | Khulna, Barisal, Gopalgonj | Rajshahi, Rangpur
16.1.1 | Exterior standard acrylic emulsion paint of approved best quality and color having water resisting properties and resistance properties against fungi, fading & flaking delivered from authorized local agent of the manufacturer in a sealed container; applying to exterior surface with surface preparation including cleaning, drying, making free from dirt, grease, wax, removing all chalked and scaled materials, fungus, mending good the surface defects using sand paper and necessary scaffolding; applying necessary exterior sealer of specified brand on prepared surface; then applying necessary exterior putty of specified brand for levelling, spot filling, crack filling and cutting by sand paper/zero water paper; finally applying 2 coats of exterior emulsion paint spreading by brush/roller/spray & necessary scaffolding etc. up to desired finishing, elapsing specified time for drying or recoating; all complete in all floors and accepted by the Engineer-in-charge. | sqm | 274 | 273 | 261 | 261
16.1.2 | Exterior premium acrylic emulsion paint of approved best quality and color with high performance against dirt picking tendency and efflorescence resistance properties along with water resisting properties and resistance properties against fungi, fading and flaking from authorized local agent of the manufacturer in a sealed container; applying to exterior surface with surface preparation including cleaning drying, making free from dirt, grease, wax, removing all chalked and scaled materials, fungus, mending good the surface defects using sand paper and necessary scaffolding; applying necessary exterior sealer of specified brand on prepared surface; then applying necessary exterior putty of specified brand for levelling, spot filling, crack filling and cutting by sand paper/zero water paper; finally applying 2 coats of exterior emulsion paint spreading by brush/roller/spray & necessary scaffolding etc. up to desired finishing, elapsing specified time for drying or recoating; all complete in all floors and accepted by the Engineer-in-charge. | sqm | 298 | 297 | 286 | 286
16.2.1 | Interior standard acrylic emulsion paint (plastic or matt finish) of approved best quality and colour delivered from authorized local agent of the manufacturer in a sealed container; applying to interior wall and ceiling with surface preparation including cleaning drying, making free from dirt, grease, wax, removing all chalked and scaled materials, fungus, mending good the surface defects using sand paper and necessary scaffolding; applying necessary interior sealer of specified brand on prepared surface; then applying necessary interior putty of specified brand for levelling, spot filling, crack filling and cutting by sand paper/zero water paper; finally applying 2 coats of interior emulsion paint spreading by brush/roller/spray& necessary scaffolding etc. up to desired finishing, elapsing specified time for drying or recoating; all complete in all floors and accepted by the Engineer-in-charge. | sqm | 258 | 257 | 245 | 245
16.2.2 | Interior premium acrylic emulsion painting (silky finish) of approved best quality and colour delivered from authorized local agent of the manufacturer in a sealed container; applying to interior wall and ceiling with surface preparation including cleaning drying, making free from dirt, grease, wax, removing all chalked and scaled materials, fungus, mending good the surface defects using sand paper and necessary scaffolding; applying necessary interior sealer of specified brand on prepared surface; then applying necessary interior putty of specified brand for levelling, spot filling, crack filling and cutting by sand paper/zero water paper; finally applying 2 coats of interior emulsion paint spreading by brush/roller/spray & necessary scaffolding etc. up to desired finishing, elapsing specified time for drying or recoating; all complete in all floors and accepted by the Engineer-in-charge. | sqm | 283 | 282 | 270 | 270
16.2.3 | Interior super premium acrylic emulsion painting (odorless) of approved best quality and colour delivered from authorized local agent of the manufacturer in a sealed container; applying to interior wall and ceiling with surface preparation including cleaning drying, making free from dirt, grease, wax, removing all chalked and scaled materials, fungus, mending good the surface defects using sand paper and necessary scaffolding; applying necessary interior sealer of specified brand on prepared surface; then applying necessary interior putty of specified brand for levelling, spot filling, crack filling and cutting by sand paper/zero water paper, finally applying 2 coats of interior emulsion paint spreading by brush/roller/spray & necessary scaffolding etc. up to desired finishing, elapsing specified time for drying or recoating; all complete in all floors accepted by the Engineer-in-charge. | sqm | 314 | 313 | 301 | 301
16.3.1 | Standard synthetic enamel paint of approved best quality and colour delivered from authorized local agent of the manufacturer in a sealed container, having high water resistance, high bondibility, flexibility property; using specified brand thinner applying to metallic or wooden surface by brass/roller/spray in 2 coats over single coat anti-corrosive coating including cleaning, drying, making free from dirt, grease, wax, removing all chalked and scaled materials, all complete in all floors and accepted by the Engineer-in-charge. | sqm | 229 | 228 | 216 | 216
16.3.2 | Premium synthetic enamel paint of approved best quality and colour delivered from authorized local agent of the manufacturer in a sealed container, having high water resistance, high bondibility, flexibility property; using specified brand thinner applying to metallic or wooden surface by brass/roller/spray in two coats over single coat anti-corrosive coating including cleaning, drying, making free from dirt, grease, wax, removing all chalked and scaled materials, all complete in all floors and accepted by the Engineer-in-charge. | sqm | 238 | 237 | 225 | 225
16.4 | Interior design paint of approved best quality and colour delivered from authorized local agent of the manufacturer in a sealed container; applying to interior wall and ceiling with surface preparation including cleaning drying, making free from dirt, grease, wax, removing all chalked and scaled materials, fungus, mending good the surface defects using sand paper and necessary scaffolding; applying necessary interior sealer of specified brand on prepared surface; then applying necessary interior putty of specified brand for levelling, spot filling, crack filling and cutting by sand paper/zero water paper; applying 3 coats of interior design paint; 1st coat on prepared surface , then applying 1 design coat on the 1st coat and finally applying 1 protection coat on the design coat for protecting the design spreading by brush/roller/spray & necessary scaffolding etc. up to desired finishing, elapsing specified time for drying or recoating; all complete in all floors and accepted by the Engineer-in-charge. | sqm | 861 | 856 | 819 | 819
16.5 | Textured paint of approved best quality and colour delivered from authorized local agent of the manufacturer in a sealed container; applying to interior wall and ceiling including surface preparation including cleaning drying, making free from dirt, grease, wax, removing all chalked and scaled materials, fungus if required must be treated with fungicidal solution, mending good the surface defects using sand paper and necessary scaffolding; applying necessary sealer of specified brand on prepared surface; then applying necessary interior putty of specified brand for levelling, spot filling, crack filling and cutting by sand paper/zero water paper; applying 3 coats of texture paint; 1st coat on prepared surface, then applying 1 texture coat on the 1st coat and finally applying 1 top coat on the texture coat up to desired finishing by brush/roller/spray etc. with necessary scaffolding; all complete in all floors and accepted by the Engineer-in-charge. | sqm | 752 | 749 | 730 | 730
16.6 | Chlorinated rubber paint of approved quality and colour delivered from authorized local agent of the manufacturer in a sealed container; surface preparation including cleaning, drying, making free from dirt, grease, wax, removing all chalked and scaled materials, fungus (if required must be treated with fungicidal solution) flaking paints, washing the surface with soap water/caustic soda, mending good the surface defects, smoothening the surface by putty, sand papering the surface; applying to concrete surfaces and walls in three coats by brush/roller/spray etc. up to desired finishing, elapsing specified time for drying and re-coating; with necessary scaffolding all complete in all floors and accepted by the Engineer-in-charge. | sqm | 380 | 378 | 364 | 364
16.7.1 | Epoxy enamel paint of approved quality and colour delivered from authorized local agent of the manufacturer in a sealed container; surface preparation including cleaning, drying, making free from dirt, grease, wax, removing all chalked and scaled materials, fungus (if required must be treated with fungicidal solution) flaking paints, washing the surface with soap water/caustic soda, mending good the surface defects, smoothening the surface by putty, sand papering the surface; applying to Interior concrete surfaces and walls in three coats by brush/roller/spray etc. up to desired finishing; elapsing specified time for drying and recoating; with necessary scaffolding all complete in all floors and accepted by the Engineer-in- charge. | sqm | 461 | 459 | 441 | 441
16.7.2 | Epoxy enamel paint of approved quality and colour delivered from authorized local agent of the manufacturer in a sealed container; surface preparation including cleaning, drying, making free from dirt, grease, wax, removing all chalked and scaled materials, fungus (if required must be treated with fungicidal solution) flaking paints, washing the surface with soap water/caustic soda, mending good the surface defects, smoothening the surface by putty, sand papering the surface; applying to Exterior concrete surfaces and walls in three coats by brush/roller/spray etc. up to desired finishing; elapsing specified time for drying and recoating; with necessary scaffolding all complete in all floors and accepted by the Engineer-in- charge. | sqm | 452 | 450 | 433 | 433
16.8.1 | Silicon based water repellent of approved quality delivered from authorized local agent of the manufacturer in a sealed container; surface preparation including cleaning, drying, making free from dirt, grease, wax, removing all chalked and scaled materials, fungus, mending good the surface defects using sand paper and necessary scaffolding; applying 3 coats of silicon based water repellent on exposed brick surface/fair face surface spreading by brush/roller/spray & necessary scaffolding etc. up to desired finishing, elapsing specified time for drying or recoating; all complete in all floors and accepted by the Engineer-in-charge. | sqm | 257 | 256 | 244 | 244
16.8.2 | Solvent based water repellent of approved quality delivered from authorized local agent of the manufacturer in a sealed container; surface preparation including cleaning, drying, making free from dirt, grease, wax, removing all chalked and scaled materials, fungus, mending good the surface defects using sand paper and necessary scaffolding; applying 3 coats of silicon based water repellent on exposed brick surface/ fair face surface spreading by brush/ roller/ spray & necessary scaffolding etc. up to desired finishing, elapsing specified time for drying or recoating; all complete in all floors and accepted by the Engineer-in-charge. | sqm | 449 | 447 | 433 | 433
16.9.1 | Standard French polishing to Wooden board surface by three coats over a coat of priming including putty, cleaning, finishing and polishing with sand paper etc. all complete in all floors and accepted by the Engineer-in-charge. | sqm | 432 | 429 | 407 | 407
16.9.2 | Premium French polishing to door and window frames, shutter and any other wooden surface by three coats over a coat of priming including putty, cleaning, finishing and polishing with sand paper etc. all complete in all floors and accepted by the Engineer-in-charge. | sqm | 519 | 515 | 487 | 487
16.1 | Wood varnishing of approved quality and colour delivered from authorized local agent of the manufacturer in a sealed container using brand specified thinner to door and window frame and shutter in three coats, applied with brush including cleaning oil, grease, dirt, making dry, sand papering, if required washing with weak detergent solution, stripping out the colour straps, finishing the surface, etc. all complete in all floors and accepted by the Engineer-in-charge.
16.10.1 | Yacht | sqm | 208 | 206 | 196 | 196
16.10.2 | Egg-shell | sqm | 210 | 209 | 198 | 198
16.10.3 | Matt | sqm | 211 | 209 | 199 | 199
16.11 | Approved best quality and colour synthetic polyvinyl distemper delivered from authorized local agent of the manufacturer in a sealed container, applying to wall and ceiling with surface preparation including cleaning drying, making free from dirt, grease, wax, removing all chalked and scaled materials, fungus, mending good the surface defects using sand paper and necessary scaffolding; applying 1 coat of interior sealer of specified brand on prepared surface; then applying 1 coat of interior putty of specified brand for levelling, spot filling, crack filling and cutting by sand paper/zero water paper; finally applying 2 coats of synthetic polyvinyl distemper spreading by brush/roller/spray & necessary scaffolding etc. up to desired finishing, elapsing specified time for drying or recoating; all complete in all floors and accepted by the Engineer-in-charge. | sqm. | 213 | 212 | 202 | 202
16.12 | White washing by three coats, lime mixture prepared at least 12 hours before use, slacking stone lime, supplying of gums, blue, stirring thoroughly, removing the floating materials from the mixer, surface cleaning to free from all foreign materials before application of each coat, applying one vertical and one horizontal wash for each coat and successive coat is to be applied after drying up of previous coat including hair brass, providing necessary scaffolding and cleaning plinth, floors, doors, windows, portions and ventilators by washing, rubbing, oiling if necessary after white wash for all floors including cost of water, electricity and other charges etc. complete in all respect in all floors and accepted by the Engineer-in-charge. | sqm. | 25 | 24 | 23 | 23
16.13 | Colour wash with yellow orchard/any other colour pigment by two coats over a prime coat of white wash, lime mixture prepared at least 12 hours before use, slacking stone lime, supplying of gums, blue, stirring thoroughly, removing the floating materials from the mixer, surface cleaning to free from all foreign materials before application of each coat, applying one vertical and one horizontal wash for each coat and successive coat is to be applied after drying up of previous coat including hair brass, providing necessary scaffolding and cleaning plinth, floors, doors, windows, portions and ventilators by washing, rubbing, oiling if necessary after white wash for all floors including cost of water, electricity and other charges etc. complete in all respect in all floors and accepted by the Engineer-in-charge. | sqm. | 28 | 28 | 27 | 27
16.14.1 | Application of 02 coats of self leveling epoxy compound (3 mm thick) as base coat & finishing coat over a single layer of screed coat (primer) for making smooth floor surface; all chemicals delivered from authorized local agent of the manufacturer in sealed container; materials having high water resistance, high bondibility, flexibility property; applying by applicator machine after being mixed by force action mixer elapsing time for drying; surface preparation including surface cleaning from dust, oil or dirt, preparing underlying surface having minimum moisture content, smoothening, finishing & polishing by grinding machine & necessary tools, repairing significant ups/ downs in floor before application with scaffolding, testing charges etc. all complete in all floors approved & accepted by the Engineer-in-charge. | sqm. | 1979 | 1976 | 1962 | 1962
16.14.2 | Application of 02 coats of self leveling epoxy compound (4 mm thick) as base coat & finishing coat over a single layer of screed coat (primer) for making smooth hygienic floor surface; all chemicals delivered from authorized local agent of the manufacturer in sealed container; materials having high water resistance, high bondibility, flexibility property; applying by applicator machine after being mixed by force action mixer elapsing time for drying; surface preparation including surface cleaning from dust, oil or dirt, preparing underlying surface having minimum moisture content, smoothening, finishing & polishing by grinding machine & necessary tools, repairing significant ups/ downs in floor before application with scaffolding, testing charges etc. all complete in all floors approved & accepted by the Engineer-in-charge. | sqm. | 2364 | 2361 | 2344 | 2344
16.14.3 | Application of 02 coats of self leveling epoxy compound (5 mm thick) as base coat & finishing coat over a single layer of screed coat (primer) for making smooth floor surface; all chemicals delivered from authorized local agent of the manufacturer in sealed container; materials having high water resistance, high bondibility, flexibility property; applying by applicator machine after being mixed by force action mixer elapsing time for drying; surface preparation including surface cleaning from dust, oil or dirt, preparing underlying surface having minimum moisture content, smoothening, finishing & polishing by grinding machine & necessary tools, repairing significant ups/downs in floor before application with scaffolding, testing charges etc. all complete in all floors approved & accepted by the Engineer-in-charge. | sqm. | 3250 | 3247 | 3227 | 3227
16.15 | Standard Duco paint with approved best quality and colour delivered from authorized local agent of the manufacturer in a sealed container, having high water resistance, high bondibility, flexibility property; using specified brand thinner applying to metallic or wooden surface by brass/ roller/ spray machine in 2 coats over single coat primer coating including cleaning, drying, making free from dirt, grease, wax, removing all chalked and scaled materials, all complete in all floors and accepted by the Engineer-in-charge. | sqm. | 2099 | 2096 | 2059 | 2059
16.16 | Lacquer Polish (China or equivalent) of Standard design of wooden surface Top coat, Thinner, Clear sealer, Color pigment etc. complete from authorized local agent of the manufacturer in a sealed container, including paint spray machine etc. including surface cleaning from dust, oil or dirt, smoothening, finishing and polishing with sand paper and necessary tools, scaffolding etc. all complete in all floors approved and accepted by the Engineer. | sqm. | 2143 | 2135 | 2064 | 2064
……………………. END OF CHAPTER SIXTEEN…………………
CHAPTER 17: LIME TERRACING, ROOF TOP WATER PROOFING FOR GARDEN & SWIMMING POOL
Item No | Description of Item | Unit | Unit Rate (Tk.)
|  |  | Dhaka, Mymensingh | Chattogram, Sylhet | Khulna, Barisal, Gopalgonj | Rajshahi, Rangpur
17.1.1 | Supply and application of non-toxic two components acrylic polymer modified cementitious coating of minimum 1.5 mm thickness for water proofing of roof/ roof garden/ swimming pool which consists of powder and liquid acrylic emulsion; under a protective cover of plaster/ cement concrete/ tiles etc. as per standard specification and accepted by the Engineer-in-charge. | sqm | 781 | 776 | 766 | 766
(Rate is excluding the cost of protective cover)
17.1.2 | Supply and application of waterproofing treatment to roofs and terraces using three coats of acrylic based fiber reinforced elastomeric liquid water proofing membrane conforming to relevant ASTM standards product available in market. Surface preparation shall include cleaning, drying, making free from dirt, grease, wax, removing all chalked and scaled materials, fungus , mending the surface defects using sandpaper, filling cracks using suitable Crack Seal as necessary. First coat shall be diluted by 30% water and used as self-priming coat for the following two coats, achieving force coverage of 10sft/ltr. Incase of greater surface area, fiber mesh can be used in between the priming coat and second coat, followed by two more coats for better durability. All shall be completed as per manufacturer’s specifications & recommendations and accepted by the Engineer-in-charge.
17.1.2.1 | Rate for cover area less than or equal to 500 sqm (without glass fiber mesh) | sqm | 1080 | 1076 | 1066 | 1066
17.1.2.2 | Rate for cover area greater than 500 sqm (with glass fiber mesh of 10 mm X 10 mm grid and weight 110 gm/sqm placed in between first two layers) | sqm | 1204 | 1199 | 1188 | 1188
17.2 | Preparation and making gravel pack for roof top gardening with supply of 25 mm down graded pea gravels including sieving, washing, compacting etc. complete as per standard specification and accepted by the Engineer-in-charge. Ground floor | cum | 5053 | 5034 | 4597 | 4597
17.2.1 | Added rate for gravel pack work in each additional floor above ground floor | cum | 60 | 58 | 54 | 54
17.3 | Supply and application of 19mm thick (9.5 mm X 2 layer) water proof, damp proof, dry and breathable plaster on roof slab/ underground water reservoir/ overhead water reservoir/ basement/ retaining wall with water proof, damp proof, dry and breathable Izonil cement (STN-EN -1015-11, compressive strength 34 MPa, max depth of water penetration into hardened plaster is < 1 mm) or equivalent compound in a proportion of 1:2.4 (Izonil cement or equivalent compound 1: sand 2.4) after cement grouting on existing concrete surface including finishing the corner and edges, washing sand, cleaning the surface scaffolding and curing at least 3 days etc. all completed in all respects as per direction of Engineering-in-charge. Above mentioned plaster includes glass fiber mesh of 10 mm X 10 mm grid and weight 110 gm/sqm placed in between two layers. | sqm | 1236 | 1233 | 1215 | 1215
17.4 | Average 100 mm thick finished lime terracing with 20 mm downgraded first class brick chips (khoa), surki from 1st class bricks and minimum lime content 500 kg per 2.83 cubic meter (stone lime brought at site, not being powdered in open air and to be slaked in presence of engineer-in-charge and to be measured in volume three days after slaking for using in the mix) in the proportion 7:2:2 (brick chips:surki: lime) including preparation of the mix on the ground by making a suitable platform under proper polythene cover. Cutting the mix twice daily with limewater (1:10) at least for 7 days until the mix attain desirable consistency. Laying the mix in proper slope, beating the same with standard ‘koppa’ for minimum 7 days to gain maximum consolidation, making ghoondy and neat finishing with lime Surki mortar (1:2) and curing for 21 days providing polythene cover after each day work and cleaning etc. complete in all respect accepted by the Engineer-in-charge. 1st Floor | cum | 17763 | 17639 | 16977 | 16882
17.4.1 | Added rate for lime terracing work in each additional floor above 1st floor | cum | 119 | 117 | 108 | 108
17.5.1 | 25 mm thick ferrocement treatment work for water proofing on roof having minimum cement content relates to mix ratio 1:2 cement conforming to BDS EN-197-1-CEM-I, 52.5N, and best quality coarse sand (F.M. 2.2) including, the supply of all materials, cutting, binding of one layer of 20 BWG galvanized wire mesh having minimum yield strength fy = 450 MPa & having 2 mesh per 25 mm in both ways, clear cover 12 mm at the middle of the ferrocement lining, with washing of sand, chipping, cleaning the surface, watering, grouting, casting, laying on proper level of roof top or floor in panels (1.25 m x 1.25 m). Compaction including leveling, curing at least for 21 days including cost of water, electricity, in all respect as per drawing, design and accepted by the Engineer-in-charge. | sqm | 1485 | 1477 | 1438 | 1430
17.5.2 | 25 mm thick ferrocement treatment work for heat and water proofing on roof having minimum cement content relates to mix ratio 1:2 cement conforming to BDS EN-197-1-CEM-I, 52.5N, and best quality coarse sand (F.M. 2.2) including, the supply of all materials, cutting, binding of one layer of 20 BWG galvanized wire mesh having minimum yield strength fy = 450 MPa & having 2 mesh per 25 mm in both ways, clear cover 12mm at the middle of the ferrocement lining, applying 62 mm thick EPS sheet having density 15 kg per cum, with washing of sand, chipping, cleaning the surface, watering, grouting, casting, laying on proper level of roof top or floor in panels (1.25 m x 1.25 m). Compaction including leveling, curing at least for 21 days including cost of water, electricity, in all respect as per drawing, design and accepted by the Engineer-in-charge. | sqm | 1875 | 1865 | 1824 | 1816
……………………. END OF CHAPTER SEVENTEEN…………………
CHAPTER 18: FALSE CEILING, WALL PANELING & ACOUSTIC ITEMS
Item No | Description of Item | Unit | Unit Rate (Tk.)
|  |  | Dhaka, Mymensingh | Chattogram, Sylhet | Khulna, Barisal, Gopalgonj | Rajshahi, Rangpur
18.1.1 | Supplying, fitting and fixing plain Particle board ceiling (Drop/ Plain) (complying unit wt. 499 to 550 kg/m3, bending strength 0.35 N/mm2, max swelling 8%, moisture content not more than 10%), of 12 mm thick with best quality and well seasoned Garjan wood frame of section 50 mm x 38 mm at 600 mm x 600 mm in grid suspended from ceiling or roof or beam by 12 SWG double ply G.I. wire fixed to the ceiling by rowel plug, screws, hooks, nails etc., maintaining straight lines and desired finished level at bottom face including vertical strut as required, cutting holes in slabs or beams by electric drill machine and mending good the damages, if any during execution of the work, including the provisions of lighting arrangement, also including cost and carriage of all materials, accessories, labour for installation, electricity charge, scaffolding, screws, nails, with best quality and approved colour etc. all complete, as per drawing design and accepted by the Engineer-in-charge. All sizes of wood are finished. All Garjan wood frames must be protected from termites, cockroach and other insects. Measurement will be taken as per finished surface area. The brick/ RCC surface shall be dry and damp proof. | sqm | 2832 | 2776 | 2764 | 2764
(Rate is excluding cost of polish/ paint etc. of any type).
18.1.2 | Supplying, fitting and fixing of Melamine/ Plain gypsum/ veneered board false ceiling (Drop/ Plain) laminated by mechanical hot press milk white PVC membrane, framing by aluminium/ powder coated aluminium T-bar of any colour and of natural anodized finish suspended in 600 mm x 600 mm grid from ceiling by 12 SWG double ply wire, fixed to the ceiling by rowel plug, screws, hooks, nails etc., maintaining straight lines and desired finished level at bottom face including vertical wooden strut as required, making holes in slabs or beams by electric drill machine and mending good the damages, if any during execution of the work, including the provisions of lighting arrangement, also including cost of all materials, electricity, accessories, scaffoldings, labour for installation, screws, nails, etc. all complete as per drawing, design and accepted by the Engineer-in-charge. Measurement will be taken as per finished surface area.
(Rate is excluding cost of polish/ paint etc. of any type where necessary).
18.1.2.1 | 12 mm thick melamine board ceiling | sqm | 1998 | 1993 | 1949 | 1949
18.1.2.2 | 8 mm thick melamine board ceiling | sqm | 1586 | 1581 | 1536 | 1536
18.1.2.3 | 9 mm thick plain gypsum board ceiling | sqm | 2272 | 2266 | 2219 | 2219
18.1.2.4 | 12 mm thick plain gypsum board ceiling | sqm | 2351 | 2346 | 2298 | 2298
18.1.2.5 | 12 mm thick veneered board ceiling | sqm | 3143 | 3124 | 3018 | 3018
18.1.3 | Supplying, fitting & fixing of 12 mm thick BT ply board/ garjan ply board ceiling (Drop/ Plain) screwed up with best quality and well seasoned 50 mm x 38 mm Garjan Wooden Frame at 600 mm x 600 mm in grid suspended from ceiling roof or beam by 12 SWG double ply G.I wire fixed to the ceiling by M.S clumps, screws, hooks, nails etc. maintaining straight lines and desired finished level at bottom face including vertical strut as required, cutting holes in slabs or beams by electric drill machine and mending good the damages, if any during execution of the work, including the provisions of lighting arrangement, also including cost and carriage of all materials, accessories, installation, electricity charge, scaffolding, labour for installation with and necessary hardware all complete, as per drawing design and accepted by the Engineer-in-charge. All sizes of wood are finished. All Garjan wood frames must be protected from termites, cockroach and other insects. Measurement will be taken as per finished surface area. The brick/ RCC surface shall be dry and damp proof.
(Rate is excluding cost of polish/ paint etc. of any type).
18.1.3.1 | 12 mm thick BT Ply board ceiling | sqm | 3064 | 3018 | 3054 | 3054
18.1.3.2 | 12 mm thick Garjan Ply board ceiling | sqm | 2525 | 2479 | 2515 | 2515
18.1.4 | Supplying, fitting and fixing 12 mm thick plain fire rated gypsum board ceiling (Drop/ Plain) (size 1200 mm x 2400 mm), framing by aluminium/ powder coated aluminium any colour T-bar of natural anodized finish suspended in 600 mm x 600 mm grid from ceiling by 12 SWG double ply wire, fixed to the ceiling by rowel plug, screws, hooks, nails etc., maintaining straight lines and desired finished level at bottom face including vertical wooden strut as required, making holes in slabs or beams by electric drill machine and mending good the damages, if any during execution of the work, including making provisions for lighting arrangement, also including cost of all materials, electricity, accessories, scaffoldings, labour for installation, screws, nails, etc. all complete as per drawing, design and accepted by the Engineer-in-charge. | sqm | 2764 | 2748 | 2704 | 2704
Measurement will be taken as per finished surface area.
18.1.5 | Supplying, fitting and fixing of Perforated gypsum board false ceiling (Drop/ Plain), framing by aluminium/ powder coated aluminium any colour T-bar of natural anodized finish suspended in (600 mm x 600 mm)/ (600 mm x 1200 mm) grid from ceiling by 12 SWG double ply wire, fixed to the ceiling by rowel plug, screws, hooks, nails etc., maintaining straight lines and desired finished level at bottom face including vertical wooden strut as required, making holes in slabs or beams by electric drill machine and mending good the damages, if any during execution of the work, including the provisions of lighting arrangement, also including cost of all materials, electricity, accessories, scaffoldings, labour for installation, screws, nails, etc. all complete as per drawing, design and accepted by the Engineer-in-charge.
Measurement will be taken as per finished surface area.
18.1.5.1 | 9 mm thick perforated gypsum board ceiling (600 mm x 600 mm grid) | sqm | 2311 | 2306 | 2259 | 2259
18.1.5.2 | 8 mm thick perforated gypsum board ceiling (600 mm x 600 mm grid) | sqm | 2193 | 2187 | 2140 | 2140
18.1.5.3 | 8 mm thick perforated gypsum board ceiling (600 mm x 1200 mm grid) | sqm | 2309 | 2304 | 2256 | 2256
18.1.6 | Supplying, fitting and fixing of best quality PVC board false ceiling (Drop/ Plain) of size 600 mm x 600 mm of approved design, minimumn PVC content of 35%, framing by aluminium/ powder coated aluminium T-bar of any colour and of natural anodized finish suspended in 600 mm x 600 mm grid from ceiling by 12 SWG double ply wire, fixed to the ceiling by rowel plug, screws, hooks, nails etc., maintaining straight lines and desired finished level at bottom face including vertical wooden strut as required, making holes in slabs or beams by electric drill machine and mending good the damages, if any during execution of the work, including the provisions of lighting arrangement, also including cost of all materials, electricity, accessories, scaffoldings, labour for installation, screws, nails, etc. all complete as per drawing, design and accepted by the Engineer-in-charge.
Measurement will be taken as per finished surface area.
18.1.6.1 | 6 mm thick PVC board false ceiling | sqm | 2490 | 2470 | 2424 | 2424
18.1.6.2 | 8 mm thick PVC board ceiling | sqm | 2622 | 2602 | 2556 | 2556
18.1.7 | Supplying, fitting and fixing of 0.6 mm thick best quality solid aluminium metal board false ceiling (drop/ plain) of size 600 mm x 600 mm, powder coated of approved design, framing by aluminium T-bar of natural anodized finish suspended in 600 mm x 600 mm grid from ceiling by 12 SWG double ply wire, fixed to the ceiling by rowel plug, screws, hooks, nails etc., maintaining straight lines and desired finished level at bottom face including vertical wooden strut as required, making holes in slabs or beams by electric drill machine and mending good the damages, if any during execution of the work, including the provisions of lighting arrangement, also including cost of all materials, electricity, accessories, scaffoldings, labour for installation, screws, nails, etc. all complete as per drawing, design and accepted by the Engineer-in-charge. | sqm | 3241 | 3225 | 3188 | 3188
Measurement will be taken as per finished surface area.
18.1.8 | Supplying, fitting and fixing of 0.6 mm thick best quality perforated aluminium metal board (including tissue/ fabric) false ceiling (Drop/ Plain) of size 600 mm x 600 mm, powder coated of approved design, inner side is covered by black tissue/ fabric to protect the hole from air circulation, framing by aluminium/ powder coated aluminium T-bar of any colour and of natural anodized finish suspended in 600 mm x 600 mm grid from ceiling by 12 SWG double ply wire, fixed to the ceiling by rowel plug, screws, hooks, nails etc., maintaining straight lines and desired finished level at bottom face including vertical wooden strut as required, making holes in slabs or beams by electric drill machine and mending good the damages, if any during execution of the work, including the provisions of lighting arrangement, also including cost of all materials, electricity, accessories, scaffoldings, labour for installation, screws, nails, etc. all complete as per drawing, design and accepted by the Engineer-in-charge. | sqm | 2937 | 2922 | 2885 | 2885
Measurement will be taken as per finished surface area.
18.1.9 | Supplying, fitting & fixing of designed seamless false ceiling (Drop/ Plain) with 6 mm thick fiber cement board, framing by furring channel (38 mm x 12.5 mm x 0.5 mm) G. I. angle (19 mm x 19 mm x 0.5 mm) suspended in 600 mm x 600 mm grid from ceiling using G.I fitting angle, locking clips etc. including cost of all materials, electricity, accessories, scaffoldings, labour for installation, screws, nails etc. all complete as per drawing, design and accepted by the Engineer-in-charge. Measurement will be taken as per finished surface area. | sqm | 3410 | 3389 | 3330 | 3330
(Rate is excluding cost of polish/ paint etc. of any type).
18.2.1 | Supplying, fitting and fixing 12 mm thick burma teak (BT) veneered board/ ply board/ particle board in walling with best quality and well seasoned garjan wood frame of section of 50 mm x 25 mm at 600 mm x 600 mm in grid, including grove where necessary, fitted and fixed to wall by plugs, nails, screws etc. maintaining leveled and finished exposed faces including. making holes in wall and mending good the damages, if any during execution of the work, including the provisions of lighting arrangement, also including cost and carriage of all materials, electricity, accessories, labour for installation, scaffolding, screws, nails etc. all complete as per design, approved sample and accepted by the Engineer-in-charge. All sizes of wood are finished. All Garjan wood frames must be protected from termites, cockroach and other insects. Measurement will be taken as per finished surface area. The brick/ RCC surface shall be dry and damp-proof.
(Rate is excluding cost of polish/ paint etc. of any type).
18.2.1.1 | 12 mm thick Myanmar (Burma) teak (BT) veneered board in walling | sqm | 2721 | 2689 | 2667 | 2667
18.2.1.2 | 12 mm thick BT ply board walling | sqm | 3098 | 3088 | 3032 | 3032
18.2.1.3 | 12 mm thick particle board walling | sqm | 2347 | 2308 | 2277 | 2277
18.2.2 | Supply fitting and fixing of 0.8 mm HPL sheet lamination (one surface only) over 12mm thick MDF board wall paneling with best quality and well seasoned garjan wood frame of section 38 mm x 38 mm at 600 mmx 600 mm in grid, including grove where necessary, fitted and fixed to wall by royal plugs, nails, screws etc. maintaining leveled and finished exposed faces including making holes in wall and mending good the damages, if any during execution of the work, including the provisions of lighting arrangement, also including cost and carriage of all materials, electricity, accessories, labour for installation, scaffolding, screws, nails etc. all complete as per design, approved sample and accepted by the Engineer-in-charge. (All sizes of wood are finished). All Garjan wood frames must be protected from termites, cockroach and other insects. Measurement will be taken as per finished surface area. The brick/ RCC surface shall be dry and damp proof. | Sqm | 4324 | 4284 | 4239 | 4239
18.3.1 | Supplying, fitting and fixing best quality wall paper along with 12 mm thick PVC solid board in walling with furring channel frame (38 mm x 12.5 mm x 0.5 mm) at 600 mm x 600 mm in grid, including grove where necessary, fitted and fixed to wall by plugs, nails, screws etc. including treatment of inner surface with termite and damp proofing agent maintaining leveled and finished exposed faces including making holes in wall and mending good the damages, if any during execution of the work, also including cost and carriage of wall paper and other materials, electricity, accessories, labour for installation, scaffolding, screws, nails etc. all complete as per design, approved and accepted by the Engineer-in-charge. | sqm | 3477 | 3474 | 3464 | 3464
18.3.2 | Supplying, fitting and fixing best quality wall paper on finished plaster surface including wall preparation cost and carriage of wall paper and other materials, electricity, accessories, labour for installation, scaffolding, screws, nails etc. all complete as per design, approved and accepted by the Engineer-in-charge. | sqm | 1144 | 1140 | 1134 | 1134
18.4.1 | Supplying, fitting and fixing of wooden louver in ceiling made of 12 mm Burma teak (BT) ply board, louver of any size and spacing framing with MS "U" bar/ channel, fixed to the ceiling by thread rod, nails, plugs, screws maintaining parallel louver with straight line/ desired finishing level at bottom face, necessary hardwares, including making holes in slabs and/ beams by electric drill machine and mending good the damages, if any during execution of the work, also including cost of all materials, electricity, accessories, scaffoldings, labour for installation etc. all complete as per drawing, design and accepted by the Engineer-in-charge. Measurement will be taken as per finished surface area. All Garjan wood frames must be protected from termites, cockroach and other insects. The brick/ RCC surface shall be dry and damp-proof. | Sqm | 7179 | 7173 | 7159 | 7159
(Rate is excluding cost of polish/ paint etc. of any type).
18.4.2 | Supplying fitting and fixing Ornamental design Louver in Ceiling with 18mm Burma Teak (BT) Veneer board fitted in drop Ceiling with garjan wood framing of size 50 mm x 50 mm and 50 mm x 25 mm and with 50 mm ctg. teak wood as longitudinal rib, 18mm BT Veneered board as cross rib of any spacing the design louver fixed in drop ceiling wall by plugs, nails, screws, gum, etc. maintaining leveled and finished exposed faces including, 18 mm PVC edging, making holes in wall including provisions for lighting arrangement and mending good the damages, if any, during execution of the work including all materials electricity, accessories, labour for installation, Scaffolding, etc. as per drawing design & approved sample and accepted by the Engineer-in-charge. Measurement will be taken as per finished surface area. All Garjan wood frames must be protected from termites, cockroach and other insects. The brick/ RCC surface shall be dry and damp-proof. | sqm | 9199 | 9018 | 9352 | 9352
(Rate is excluding cost of polish/ paint etc. of any type).
18.4.3 | Supplying, fitting and fixing of M.S. fixed louver made of 25 mm x 25 mm x 5 mm M.S. Angle as outer frame, 2 mm thick 25 mm x 18 mm MS sheet box section at 75 mm c/c as internal horizontal member fixing with outer frame including scaffolding, rowel bolt, anchoring, welding, grinding, welder, helper and all accessories complete in all respect as per drawing and accepted by the Engineer-in-charge. | sqm | 8582 | 8582 | 8582 | 8582
(Rate is excluding cost of polish/ paint etc. of any type).
18.4.4 | Supplying, fitting, fixing of louver wall panel made of 18 mm Burma teak (BT) veneered board of any size, including garjan wood frame of section 50 mm x 38 mm at 250 mm spacing, fitted & fixed to wall by nails, iron screw, 38mm brass screw, gum, glue etc., maintaining vertical parallel louver and finished exposed faces, including making holes in walls and mending good the damages, if any during execution of the work, including provisions for lighting arrangement, including groove cutting of any size, also including cost of carriage of all materials, electricity, accessories, labour of installation, scaffolding etc. all complete as per design, approved sample and excepted by the Engineer-in-charge. Measurement will be taken as per finished surface area. All Garjan wood frames must be protected from termites, cockroach and other insects. The brick/ RCC surface shall be dry and damp proof. | sqm | 6728 | 6687 | 6725 | 6725
(Rate is excluding cost of polish/ paint etc. of any type).
18.4.5 | Supplying, fitting, fixing of louver wall panel made of 18 mm Burma teak (BT) veneered board of any size, including garjan wood frame of section 50 mm x 38 mm at 250 mm spacing, fitted & fixed to wall by nails, iron screw, 38 mm brass screw, gum, glue etc., maintaining vertical parallel louver and finished exposed faces, including making holes in walls and mending good the damages, if any during execution of the work, including provisions for lighting arrangement, including groove cutting of any size, also including cost of carriage of all materials, electricity, accessories, labour of installation, scaffolding, including CNC jali cutting and boxes, punch, grooving, ornamental bit or any type of special design of walling as per architectural requirement etc. all complete as per design, approved sample and excepted by the Engineer-in-charge. Measurement will be taken as per finished surface area. All Garjan wood frames must be protected from termites, cockroach and other insects. The brick/ RCC surface shall be dry and damp proof. | sqm | 7785 | 7744 | 7782 | 7782
(Rate is excluding cost of polish/ paint etc. of any type).
18.4.6 | Supplying fitting and fixing of fixed glass louver with Aluminium hollow box as per the U.S Architectural Aluminium Manufactures Association (AAMA) Standard specification having 1.20 mm thick wall frame (size 100 mm x 25 mm) and 10 mm thick, 100 mm wide tempered glass louver section inner inclined glass louver section fixed with above mentioned frame and all aluminium members will be anodized to aluminium of any colour with a coat not less than 15 micron in thickness and density of 4 mg/cm2 etc. including all accessories, neoprene, sealant, nuts and bolts etc. complete in all respect as per drawing and accepted by the Engineer-in-charge. | sqm | 16400 | 16394 | 16370 | 16370
18.4.7 | Supplying fitting and fixing double leaf sliding SS louver door shutter made with 16 BWG thick 50 mm x 38 mm SS hollow box as outer frame, 18 BWG thick 50 mm x 12 mm SS hollow box as louver with 18 BWG thick 38 mm x 38 mm SS V Channel for bottom rail, 25mm dia SS solid bar, 18 BWG thick 62 mm x 38 mm SS U channel as top rail, 450 mm long 25 mm dia SS handle, 75 mm SS wheel, 50 mm x 50 mm size 3 mm thick plate for locking arrangement with pad lock including grooving, making hole all necessary accessories and accepted by the Engineer-in-charge. | sqm | 25676 | 25671 | 25633 | 25633
(Rate is excluding cost of polish/ paint etc. of any type).
18.4.8 | Supplying, fitting and fixing of Aluminium fins fixed vertically BDS 1879 : 2014 having 1.2 mm thick wall frame (Size 125 mm x 50 mm box section @ 75 mm c/c), fitted with 3 nos horizontal M.S. Angle (20 mm x 20 mm x 3 mm) will be anodized to aluminium of any colour with a coat not less than 15 microns in thickness or powder coated to any colour with a coat not less than 25 microns in thickness and density of4 mg per square cm etc. including all accessories, rowel bolt, 55 mm M6 rowel bolt, screws, washer etc all complete and accepted by engineer-in-charge. | sqm | 21093 | 21089 | 21073 | 21073
(Rate is excluding cost of polish/ paint etc. of any type).
18.5.1 | Supply and making wooden skirting with well matured seasoned wood including necessary moulding with garjan wood frame of 50 mm x 38 mm, groove with proper corner, finishing as per design, fitting and fixing in position by using all necessary accessories, royal plugs, screws, including making holes by electric drill machine and mending good the damages, if any during execution of the work, also including cost of all materials, electricity, labour for installation in all floors etc. all complete as per drawing, design and accepted by the Engineer-in-charge. All Garjan wood frames must be protected from termites, cockroach and other insects. The brick/ RCC surface shall be dry and damp proof.
(Rate is excluding cost of polish/ paint etc. of any type).
18.5.1.1 | 12 mm thick Myanmar (Burma) Teak Wooden skirting | sqm | 5500 | 5413 | 5484 | 5484
18.5.1.2 | 12 mm thick Ctg. Teak. Wooden skirting | sqm | 4171 | 4084 | 4196 | 4196
18.5.2 | Supply and making 25 mm thick wooden Design bit/ Moulding with well matured seasoned wood including necessary moulding/ groove with proper corner, finishing as per design, fitting and fixing in position by using all necessary accessories in all floors etc. all complete and accepted by engineer-in-charge.
(Rate is excluding cost of polish/ paint etc. of any type).
18.5.2.1 | Myanmar (Burma) Teak wooden Design bit/ Moulding | sqm | 16522 | 16313 | 15983 | 15983
18.5.2.2 | Ctg Teak wooden Design bit/ Moulding | sqm | 11241 | 11054 | 10989 | 10989
18.6.1 | Supplying, fitting and fixing Wall Almirah with one side attires cabinet including locker and another side shelf of Depth-1'-8" made by 18 mm B.T Veneered/ B.T. ply/ B.T marine ply board on 2.50" X 2.50" (Finished) Ctg. Teak Wooden Outer Frame, 1.50" x 1.50" (Finished) Ctg. Teak wooden frame for shelf, 1.25" x 1.25" (Finished) Ctg. Teak wooden edge bit around the shutter, backside covered by the 18mm garjan Ply board, 2 nos standard handle for shutter & 3 nos standard lock for shutter and drawer, 25 mm SS pipe 1.5 mm thick and including all necessary accessories for fitting & fixing all complete and accepted by the engineer-in-charge. All Ctg. teak wood frames must be protected from termites, cockroach and other insects.
(Rate is excluding cost of polish/ paint etc. of any type).
18.6.1.1 | Wall Almirah with one side attire cabinet including locker and another side shelf made of 18 mm B.T Veneered board | sqm | 18327 | 18152 | 18528 | 18528
18.6.1.2 | Wall Almirah with one side attire cabinet including locker and another side shelf made of 18 mm B.T ply board | sqm | 19794 | 19619 | 19994 | 19994
18.6.1.3 | Wall Almirah with one side attire cabinet including locker and another side shelf made of 18 mm B.T Marine ply board | sqm | 21680 | 21505 | 21880 | 21880
18.6.2 | Supplying, fitting and fixing Wall Almirah with one side drawer and Another side shelf of Depth 1'-8" made by 18 mm B.T Veneered/ B.T. ply/ B.T marine ply board on 2.50" X 2.50" (Finished) Ctg. Teak Wooden Outer Frame, 1.50" x 1.50" (Finished) Ctg. Teak wooden frame for shelf, 1.5" x 1.5" (Finished) Ctg. Teak wooden edge bit around the shutter, backside covered by the 18 mm garjan Ply board, 2 nos standard handle for shutter & 4 nos standard lock for shutter and drawer, and including all necessary accessories for fitting & fixing all complete and accepted by the engineer-in-charge. All Ctg. teak wood frames must be protected from termites, cockroach and other insects.
(Rate is excluding cost of polish/ paint etc. of any type).
18.6.2.1 | Wall Almirah with one side drawer and Another side shelf made of 18 mm B.T Veneered board | sqm | 28201 | 27925 | 28601 | 28601
18.6.2.2 | Wall Almirah with one side drawer and Another side shelf made of 18 mm B.T ply board | sqm | 31314 | 31039 | 31714 | 31714
18.6.2.3 | Wall Almirah with one side drawer and Another side shelf made of 18 mm B.T Marine ply board | sqm | 35316 | 35041 | 35717 | 35717
18.6.3 | Supplying, fitting and fixing 25mm Ctg. Teak wooden Cabinet of size 8'-0'' x4'-9'' x1'-8'' (finished), 18mm BT veneered/ BT ply/ BT marine ply board for shelf, 3'' (Finished) Ctg. Teak wood moulding bit at bottom, and 1'' moulding bit at top and middle, backside covered by the 18mm garjan Ply board, 12 nos standard handle for shutter & 6 nos standard lock, and including screw, SS chain hinge, nails, gums etc. and all necessary accessories for fitting and fixing all complete and accepted by the engineer-in-charge. All Ctg. teak wood frames must be protected from termites, cockroach and other insects.
(Rate is excluding cost of polish/ paint etc. of any type).
18.6.3.1 | wooden Cabinet with B.T. veneered board shutter | sqm | 24006 | 23684 | 24512 | 24512
18.6.3.2 | wooden Cabinet with B.T. ply board shutter | sqm | 24890 | 24567 | 25395 | 25395
18.6.3.3 | wooden Cabinet with B.T. marine ply shutter | sqm | 26025 | 25703 | 26531 | 26531
18.6.4 | Supplying, fitting and fixing Kitchen Cabinet (Below Counter) Depth 1'-8" made by 18 mm B.T Veneered board/ B.T. ply board/ B.T. Marine ply board/ HPL board on 2" X 1.5" (Finished) Ctg. Teak Wooden Frame, making 1" x 1" (Finished) Ctg. Teak edge bit around the shutter and Shelf made of 12 mm laminated vinyl board including all necessary accessories for fitting & fixing all complete as per design and the direction of the engineer-in-charge. All Ctg. teak wood frames must be protected from termites, cockroach and other insects.
(Rate is excluding cost of polish/ paint etc. of any type).
18.6.4.1 | Kitchen Cabinet (Below Counter) made by 18 mm B.T Veneered board | sqm | 11157 | 11060 | 11115 | 11115
18.6.4.2 | Kitchen Cabinet (Below Counter) made by 18 mm B.T Ply board | sqm | 11771 | 11674 | 11729 | 11729
18.6.4.3 | Kitchen Cabinet (Below Counter) made by 18 mm B.T Marine Ply board | sqm | 12560 | 12463 | 12518 | 12518
18.6.4.4 | Kitchen Cabinet (Below Counter) made by 18 mm HPL board | sqm | 15805 | 15708 | 15763 | 15763
18.7.1 | Supplying, fitting and fixing of tufted, textured loop/ cut and loop piled or similar Poly-Propylene (PP) fiber carpet tiles of custom color and any pattern interface/ carpet Inter/ equivalent 50 cm x 50 cm or any approved size, with 5 mm to 8 mm thickness (Made in Thailand/ China/ India/ Malaysia or equivalent quality product), of type 6.6 nylon Stain Repel/ Stain Resist /soil protection property, including antimicrobial protection and finished pile height of 3 mm to 4 mm, with recycled glass/ cushion backing with synthetic binder and with flammability property of radiant panel (ASTM E 648), fixing with adhesives including cutting, placing in proper level etc. all complete in all respect as finish schedule, drawing and direction of Engineer-in-Charge. | sqm | 5888 | 5887 | 5885 | 5885
18.7.2.1 | Supply, Delivery and installation of Imported Fire retardant Wood Acoustic Panel (WAP) in walling WAP should be 15 mm thick x 128 mm high x 2440 mm long made from Pine Wood granules, Grooved and perforated as per selected pattern and color (in melamine coated finish) including Non-Woven fabric inlay having of NRC > 0.75, the black non-woven fabric inlay, Galvanized steel keels & clips. Panels will be fixed on 50 mm x 25 mm Garjan wooden frame spacing 750 mm to 800 mm as per drawing, approved architectural and acoustic design (NRC > 0.75) and accepted by the Engineer-in-charge. (Made in Thailand/ China/ India/ Malaysia or equivalent quality product). All Garjan wood frames must be protected from termites, cockroach and other insects. The brick/ RCC surface shall be dry and damp-proof. | sqm | 8854 | 8813 | 8796 | 8796
(Rate is excluding cost of polish/ paint etc. of any type if necessary).
18.7.2.2 | Supply, Delivery and Installation Custom Size Fabric Wrapped Acoustic Panel (FWAP) in walling as per design, made with peripheral of 12 mm Thick Commercial Veneer/ MDF Boards of 50 mm height with back side of 5mm thick Garjan Plyboard and filled with 50 mm thick 100% Polyester insulation/ Fiberglass Insulation of NRC > 0.75. (Made in Thailand/ China/ India/ Malaysia or equivalent quality product). Wrapped fabric must be at least 600 -700 GSM in order to achieve desired Acoustic performance all complete as per drawing and architectural and acoustic design (NRC > 0.75) and accepted by the Engineer-in-charge. The brick/ RCC surface shall be dry and damp-proof. | sqm | 3925 | 3916 | 3861 | 3861
(Rate is excluding cost of polish/ paint etc. of any type if necessary).
18.7.2.3 | Supplying ,fitting and fixing of ACOUSTIC WALLING by 12mm thick B.T veneer board with best quality well seasoned garjan frame of section 50 mm x 38 mm at 600 mm x 600 mm in grid, all Garjan wood frames must be protected from termites, cockroach and other insects, fitted and fixed to wall by plugs, nails, screws, gums, etc. all necessary accessories, including 50 mm imported GLASSWOOL (density 16-20 kg/m3) (Made in Thailand/ China/ India/ Malaysia or equivalent quality product), heat, sound and noise reduction quality, made of grade A1 incombustible materials with one side aluminium foil quoted/ pasted) is attached with garjan frame with black/ grey airtight fabric cloth bearded & jute hessian, cloth, garments jut including making required number and sizes holes/ groove in B.T. veneered board, scaffolding, mending good the damages, fitting and fixing as per architectural and acoustic design (NRC 0.60-0.75), etc. all complete as per design, approved sample & accepted by the Engineer-in-charge. The brick/ RCC surface shall be dry and damp-proof. | sqm | 8895 | 8832 | 8840 | 8840
(Rate is excluding cost of polish/ paint etc. of any type if necessary).
(This item is for Hall room/ conference room/ meeting room or similar purpose uses.)
18.7.2.4 | Supplying, fitting and fixing of 15mm thick Standard Acoustic panel for walling work for straight/curve area (Made in Thailand/ China/ India/ Malaysia or equivalent quality product) with high quality MDF Board with finished top Melamine/ Natural wooden veneer/ HPL or any other customized texture or colour finish with sound absorbing, fire proof back felt fabric, board size 133 mm x 2440 mm to 197 mm x 2440 mm, tongue and groove edge. Echo should be E1 standard, Density 750-800 kg/m3, perforation range 7.5%-12.8%, NRC value 0.75-0.90, including substructure of garjan wooden framing 50 mm x 38 mm size @ 600 mm grid both way; all Garjan wood frames must be protected from termites, cockroach and other insects, backing with acoustic lining materials of 50 mm thick Glass wool (density 16-20 kg/m3) (Made in Thailand/ China/ India/ Malaysia or equivalent quality product) with air tight fabric cover including heat stitching etc. all complete as per approved drawing and architectural and acoustic design (NRC 0.75-0.90) and accepted by the Engineer-in-charge. The brick/ RCC surface shall be dry and damp proof. | sqm | 12310 | 12240 | 12285 | 12285
(Rate is excluding cost of polish/ paint etc. of any type if necessary).
18.7.2.5 | Supplying, fitting and fixing of 15mm thick Moisture proof Acoustic panel for walling work for straight/curve area (Made in Thailand/ China/ India/ Malaysia or equivalent quality product) with high quality MDF Board with finished top Melamine/Natural wooden veneer/ HPL or any other customized texture or colour finish with sound absorbing, fire proof back felt fabric, board size 133 mm x 2440 mm to 197 mm x 2440 mm, tongue and groove edge. Echo should be E1 standard, Density 750-800 kg/m3, perforation range 7.5%-12.8%, NRC value 0.75-0.90, including substructure of garjan wooden framing 50 mm x 38 mm size @ 600 mm grid both way; all Garjan wood frames must be protected from termites, cockroach and other insects, backing with acoustic lining materials of 50 mm thick Glass wool (density 16-20 kg/m3) (Made in Thailand/ China/ India/ Malayasia or equivalent quality product) with air tight fabric cover in/c heat stitching etc. all complete as per approved drawing and architectural and acoustic design (NRC 0.75-0.90) and accepted by the Engineer in-charge. The brick/ RCC surface shall be dry and damp proof. | sqm | 12615 | 12545 | 12590 | 12590
(Rate is excluding cost of polish/ paint etc. of any type if necessary).
18.7.2.6 | Supplying, fitting and fixing of 15mm thick Fire Retardant Acoustic panel for walling work for straight/curve area (Made in Thailand/ China/ India/ Malaysia or equivalent quality product) with high quality MDF Board with finished top Melamine/ Natural wooden veneer/ HPL or any other customized texture or colour finish with sound absorbing, fire proof back felt fabric, board size 133 mm x 2440 mm to 197 mm x 2440 mm, tongue and groove edge. Panel materials should be incombustible, Echo should be E1 standard, Density 750-800 kg/m3, perforation range 7.5%-12.8%, NRC value 0.75-0.90, including substructure of garjan wooden framing 50 mm x 38 mm size @ 600mm grid both way; all Garjan wood frames must be protected from termites, cockroach and other insects, backing with acoustic lining materials of 50 mm thick Glass wool (density 16-20 kg/m3) (Made in Thailand/ China/ India/ Malayasia or equivalent quality product) with air tight fabric cover including heat stitching etc. all complete as per approved drawing and architectural and acoustic design (NRC 0.75-0.90) and accepted by the Engineer in-charge. The brick/ RCC surface shall be dry and damp proof. | sqm | 12767 | 12697 | 12743 | 12743
(Rate is excluding cost of polish/ paint etc. of any type if necessary).
18.7.2.7 | Supplying, fitting and fixing of 15mm thick Perforated/ Micro perforated wooden acoustic panel for walling work, Straight/ Curve (Made in Thailand/ China/ India/ Malaysia or equivalent quality product) with high quality MDF Board with finished top Melamine/Natural Wooden veneer/ Technology veneer/ HPL or any other customized texture or colour finish with sound absorbing, fire proof back felt fabric, board size 1200 mm x 2400 mm of incombustible material, Echo should be E1 standard, density 750-800 kg/m3, Perforation range 12%-13% (normal) / 1%-6.5% (micro), NRC value 0.75-0.90 including substructure of garjan wooden framing 50 mm x 38 mm size @ 600 mm grid both way; all Garjan wood frames must be protected from termites, cockroach and other insects, backing with acoustic lining materials of 50 mm thick Glass wool (density 16-20 kg/m3) (Made in Thailand/ China/ India/ Malaysia or equivalent quality product) with air tight fabric cover including heat stitching etc. all complete as per approved drawing and architectural and acoustic design (NRC 0.75-0.90) and accepted by the Engineer in-charge. The brick/ RCC surface shall be dry and damp proof. | sqm | 12462 | 12392 | 12438 | 12438
(This item is for Auditorium/ convention hall or similar purpose uses.)
(Rate is excluding cost of polish/ paint etc. of any type if necessary).
18.7.3.1 | Supplying, fitting and fixing of 15 mm thick Fire Retardant, heat Insulated, Acoustic Mineral fiber board (any colour) ceiling (drop/ plain/ straight/ curve) (Made in Thailand/ China/ India/ Malaysia or equivalent quality product) with high grade mineral wool, surface finish with white ultra vinyl latex paint, surface treatment-film coating, anti-fungal & anti-bacterial, humidity resistant greater than 90%, light reflectivity more than 90%, NRC value 0.60- 0.90, density-290-315 kg/m3, size of board: 600 mm x 600 mm, of incombustible materials, framing by aluminium T-bar of natural anodized finish suspended in 600 mm x 600 mm grid from ceiling using butterfly hanger with adjustable clip/ locking clips etc. including cost of all materials, electricity, accessories, scaffoldings, labour for installation, screws, nails, rivet etc. all complete as per drawing, architectural and acoustic design (NRC 0.6-0.9) and accepted by the Engineer-in-charge. Measurement will be taken as per finished surface area. The brick/ RCC surface shall be dry and damp-proof. | sqm | 2166 | 2154 | 2126 | 2126
(This item is for acoustic work in auditorium, Hall Room, Seminar Room etc.)
(Rate is excluding cost of polish/ paint etc. of any type).
18.7.3.2 | Supplying, fitting and fixing of 15 mm thick Fire retardant, heat Insulated, Acoustic Mineral fiber board ceiling, (drop/ plain/ straight/ curve) (Made in UK/Germany/ Italy/ France or equivalent quality product) with high grade mineral wool, surface finish with white ultra vinyl latex paint, surface treatment-film coating, anti-fungal & anti bacterial humidity resistant greater than 90%, light reflectivity more than 90%, NRC value 0.60- 0.90, density-290-315 kg/m3, size of board: 600 mm x 600 mm, of incombustible materials, framing by aluminium T-bar of natural anodized finish suspended in 600 mm x 600 mm grid from ceiling using butterfly hanger with adjustable clip/ locking clips etc. including cost of all materials, electricity, accessories, scaffoldings, labour for installation, screws, nails, rivet etc. all complete as per drawing, architectural and acoustic design (NRC 0.6-0.9) and accepted by the Engineer-in-charge. Measurement will be taken as per finished surface area. The brick/ RCC surface shall be dry and damp proof. | sqm | 4385 | 4373 | 4345 | 4345
(This item is for acoustic work in auditorium, Hall Room, Seminar Room etc.)
(Rate is excluding cost of polish/ paint etc. of any type).
18.7.3.3 | Supplying, fitting and fixing of 20mm thick Mineral Fiber Acoustic ceiling, (drop/ plain/ straight/ curve) (Made in UK/Germany/ Italy/ France or equivalent quality product) with high grade mineral wool, surface finish with white ultra vinyl latex paint, surface treatment-film coating, anti-fungal & anti-bacterial humidity resistant greater than 90%, light reflectivity more than 90%, NRC value 0.90 -1.00, medium density, size of board: 600 mm x 600 mm, fire rating B1 standard, framing with 600 mm x 600 mm grid suspended from ceiling using screw, nut, adjustable hanger hook, anchor, T-Grid, Wall angle, Main runner, thread rod, 38mm carrier bracket, connector, sleeve anchor, suspension bracket etc. all complete as per drawing, architectural and acoustic design (NRC 0.9-1.0) and accepted by the Engineer-in-charge. | sqm | 9929 | 9907 | 9873 | 9873
Measurement will be taken as per finished surface area. The brick/ RCC surface shall be dry and damp-proof.
(This item is for acoustic work in auditorium, Hall Room, Seminar Room etc.)
(Rate is excluding cost of polish/ paint etc. of any type).
18.7.3.4 | Supplying, fitting and fixing of 20mm thick Mineral Fiber Acoustic ceiling, (drop/ plain/ straight/ curve) (Made in China/ Malaysia/ Thailand/ India or equivalent quality product) with high grade mineral wool, surface finish with white ultra vinyl latex paint, surface treatment-film coating, anti-fungal & anti-bacterial humidity resistant greater than 90%, light reflectivity more than 90%, NRC value 0.90 -1.00, medium density, size of board: 600 mm x 600 mm, fire rating B1 standard, framing with 600 mm x 600 mm grid suspended from ceiling using T-Grid, Wall angle, Main runner, 38mm carrier bracket, adjustable hanger hook, thread rod, anchor, screw, nut, connector, sleeve anchor, suspension bracket etc. all complete as per drawing architectural and acoustic design (NRC 0.9-1.0) and accepted by the Engineer-in-charge. Measurement will be taken as per finished surface area. The brick/ RCC surface shall be dry and damp proof. | sqm | 6342 | 6319 | 6286 | 6286
(This item is for acoustic work in auditorium, Hall Room, Seminar Room etc.)
(Rate is excluding cost of polish/ paint etc. of any type).
18.7.4 | Supplying, fitting and fixing of Ply board C-section or box type work on wall/ Ceiling. Using C-section of 150mm x 200 mm x 150 mm or any size of thickness 18 mm with facing 50 mm, including substruction of garjan wooden framing (50 mm x 38 mm @ 600 mm c/c) and screwed, for additional load support including special made full thread 8mm dia rod fixed to the ceiling or roof or beam by rowel bolt, all complete as per drawing, design and accepted by the Engineer-in-charge. All Garjan wood frames must be protected from termites, cockroach and other insects. Measurement will be taken as per finished surface area. The brick/ RCC surface shall be dry and damp-proof. | sqm | 5480 | 5371 | 5491 | 5491
(This item is for acoustic work in auditorium, Hall Room, Seminar Room etc.)
(Rate is excluding cost of polish/ paint etc. of any type).
18.8 | Additional Rate of scaffolding for walling or ceiling work (from Item no. 18.1 to 18.7)
18.8.1 | From 4m up to 6 m | Sqm | 132 | 132 | 132 | 132
18.8.2 | Beyond 6m to above height | Sqm | 264 | 264 | 264 | 264
18.9 | Supplying, fitting, fixing CNC Cutted facade work made of 5 mm (±3%) thick MS Plate, pre-treated & painted with industrial paint/ powder coated glossy paint (thickness not less than 70 micron) covered by water colour weather proof paint, supported by 50 mm x 50 mm x 5 mm MS angle at Top & Side of outer frame according to drawing & design, fitted and fixed in wall/ RCC members with necessary number of clamps, intermediate struts, royal bolt with epoxy. Segments of MS plate will be smoothly joined by rivets or welding, aligned and levelled. Cost is inclusive electricity, workshop charges, loading - unloading, lifting, carrying and placing to the required place & position etc. all complete as per approved design and drawing and accepted by the Engineer-in-charge. | sqm | 7967 | 7963 | 7936 | 7936
(Up to a height of 20m)
18.1 | Additional Rate of scaffolding for CNC Cutted facade work
18.10.1 | Above 20m and up to 30m | Sqm | 132 | 132 | 132 | 132
18.10.2 | Beyond 30m | Sqm | 264 | 264 | 264 | 264
……………………. END OF CHAPTER EIGHTEEN…………………
CHAPTER 19: COLLAPSIBLE GATE, M.S. GATE, ROLLING SHUTTER ETC.
Item No | Description of Item | Unit | Unit Rate (Tk.)
|  |  | Dhaka, Mymensingh | Chattogram, Sylhet | Khulna, Barisal, Gopalgonj | Rajshahi, Rangpur
19.1.1 | Manufacturing, supplying, fitting and fixing S.S. collapsible gate of any design and shape made of 25 mm x 25 mm x 3 mm S.S. angle placed @ 112 mm c/c vertically and connecting the same with each other by 25 mm x 3 mm S.S flat bar scissors 525 mm, 600 mm long provided in 3 rows including cutting the different S.S. members to required sizes, fabricating, welding, riveting with required size rivets, providing required size wheels, pulling handles on both sides, suitable locking arrangement, electrodes, grease and finally placing the same in position in between 2 (two) nos. 50 mm x 50 mm x 6 mm S.S. tee rail made by welding 2 nos. 50 mm x 6 mm S.S. flat bar fitted and fixed at top and bottom with R.C.C. lintel/ roof slab, floors and side wall with required nos. 150 mm to 225 mm long 38 mm x 6 mm S.S. flat bar clamps one end welded with the gate member and the other end bifurcated and embedded in C.C. at the respective point including cutting holes and mending good the damages by pouring concrete (1:2:4) into the holes and finishing, both end carriage, including polishing, greasing, electrodes, curing etc. complete as per drawing and design and accepted by the Engineer-in-charge .
19.1.1.1 | for S.S. Grade A304 | sqm | 19345 | 19327 | 19203 | 19203
19.1.1.2 | for S.S. Grade A201 | sqm | 15417 | 15399 | 15275 | 15275
19.1.2 | Manufacturing, supplying, fitting and fixing S.S. collapsible gate of any design and shape made of 20 mm x 20 mm x 3 mm S.S. angle placed @ 112 mm c/c vertically and connecting the same with each other by 20 mm x 3 mm S.S flat bar scissors 525 mm, 600 mm long provided in 3 rows including cutting the different S.S. members to required sizes, fabricating, welding, riveting with required size rivets, providing required size wheels, pulling handles on both sides, suitable locking arrangement, electrodes, grease and finally placing the same in position in between 2 (two) nos. 50 mm x 50 mm x 6 mm S.S. tee rail made by welding 2 nos. 50 mm x 6 mm S.S. flat bar fitted and fixed at top and bottom with R.C.C. lintel/ roof slab, floors and side wall with required Nos. 150 mm to 225 mm long 38 mm x 6 mm S.S. flat bar clamps one end welded with the gate member and the other end bifurcated and embedded in C.C. at the respective point including cutting holes and mending good the damages by pouring concrete (1:2:4) into the holes and finishing, both end carriage, including polishing, greasing, electrodes, curing etc. complete as per drawing and design and accepted by the Engineer-in-charge.
19.1.2.1 | for S.S. Grade A304 | sqm | 16145 | 16128 | 16003 | 16003
19.1.2.2 | for S.S. Grade A201 | sqm | 12702 | 12684 | 12560 | 12560
19.1.3 | Manufacturing, supplying, fitting and fixing M.S. collapsible gate of any design and shape made of 25 mm x 25 mm x 3 mm M.S. angle placed @ 112 mm c/c vertically and connecting the same with each other by 25 mm x 3 mm M.S flat bar scissors 525 mm, 600 mm long provided in 3 rows including cutting the different M.S. members to required sizes, fabricating, welding, riveting with required size rivets, providing required size wheels, pulling handles on both sides, suitable locking arrangement, electrodes, grease and finally placing the same in position in between 2 (two) Nos. 50 mm x 50 mm x 6 mm M.S. tee rail made by welding 2 nos. 50 mm x 6 mm M.S. flat bar fitted and fixed at top and bottom with R.C.C. lintel/ roof slab, floors and side wall with required nos. 150 mm to 225 mm long 38 mm x 6 mm M.S. flat bar clamps one end welded with the gate member and the other end bifurcated and embedded in C.C. at the respective point including cutting holes and mending good the damages by pouring concrete (1:2:4) into the holes and finishing, etc. complete, painting 2 (two) coats with approved best quality synthetic enamel paint over a coat of anticorrosive painting, both end carriage, including greasing, electrodes, curing etc. complete as per drawing and design and accepted by the Engineer-in-charge. (Rate is excluding the cost of painting) | sqm | 5982 | 5963 | 5830 | 5829
19.1.4 | Manufacturing, supplying, fitting and fixing M.S. collapsible gate of any design and shape made of 20 mm x 20 mm x 3 mm M.S. angle placed @ 112 mm c/c vertically and connecting the same with each other by 20 mm x 3 mm M.S flat bar scissors 525 mm, 600 mm long provided in 3 rows including cutting the different M.S. members to required sizes, fabricating, welding, riveting with required size rivets, providing required size wheels, pulling handles on both sides, suitable locking arrangement, electrodes, grease and finally placing the same in position in between 2 (two) nos. 50 mm x 50 mm x 6 mm M.S. tee rail made by welding 2 nos. 50 mm x 6 mm M.S. flat bar fitted and fixed at top and bottom with R.C.C. lintel/roof slab, floors and side wall with required Nos. 150 mm to 225 mm long 38 mm x 6 mm M.S. flat bar clamps one end welded with the gate member and the other end bifurcated and embedded in C.C. at the respective point including cutting holes and mending good the damages by pouring concrete (1:2:4) into the holes and finishing, etc. complete, painting 2 (two) coats with approved best quality synthetic enamel paint over a coat of anticorrosive painting, both end carriage, including greasing, electrodes, curing etc. complete as per drawing and design and accepted by the Engineer-in-charge. (Rate is excluding the cost of paint). | sqm | 5171 | 5152 | 5018 | 5018
19.2.1 | Supplying, fitting, fixing, and installation of ordinary type M.S. gate (double leaf) of any design and shape with 38 mm x 38 mm x 6 mm M.S. Angle outer frame having 16 mm dia M.S. rod placed vertically @ 75 mm c/c. at bottom part and top part (200 mm long arrows) and also placed horizontally at bottom for interconnection of 16 mm dia M.S. rod placed vertically as per design, the top part covered with 18 BWG M.S. sheet and fixed with 4 nos. 38 mm x 6 mm F.I. bars placed diagonally and 4 Nos. 38 mm x 6 mm F.I. bars placed horizontally and vertically all passing through the center, providing locking arrangements on 3 mm thick M.S. plate one for main gate and one for minimum 600 mm x 1025 mm pocket gate with 38 mm x 38 mm x 6 mm M.S. angle and 16 mm dia M.S. rod placed vertically @ 75 mm c/c, providing 38 mm x 38 mm x 6 mm M.S. angle clamps fitted and fixed with the outer frame of the main gate, the clamp being embedded in R.C.C. or R.C.C. core pillar with cement concrete (1:2:4) in masonry including cutting holes and mending good the damages, finishing, curing etc. including riveting, welding as and where necessary, painting two coats with approved quality of synthetic enamel paint over a coat of priming of anti-corrosive paint etc. all complete as per drawing, design and accepted by the Engineer-in-charge. | sqm | 6667 | 6646 | 6496 | 6495
(Rate is excluding the cost of paint).
19.2.2 | Manufacturing, supplying and fitting-fixing security door with 25 mm dia M.S. rod and outer frame with 50 mm x 50 mm x 6 mm M.S. angle including locking arrangement as per approved design and drawing providing 38 mm x 38 mm x 6 mm M.S. angle clamps fitted and fixed with the outer frame of the main gate, the clamp being embedded in R.C.C. or R.C.C. core pillar with cement concrete (1:2:4) in masonry including cutting holes and mending good the damages, finishing, curing etc. including riveting, welding as and where necessary, painting two coats with approved quality of synthetic enamel paint over a coat of priming of anti-corrosive paint etc. all complete as per drawing, design and accepted by the Engineer-in-charge. | sqm | 13269 | 13215 | 12905 | 12903
(Rate is excluding the cost of paint).
19.3 | Supplying, fitting, fixing, and installation of ordinary type M.S. security gate of any design and shape with 50 mm x 50 mm x 6 mm M.S. angle outer frame and 02 (two) 50 mm x 50 mm x 6 mm angle placed diagonally having 22 mm dia M.S. rod placed vertically @ 115 mm c/c. and also 38 mm x 6 mm F.I bar placed horizontally, the bottom part covered with 3 mm thick M.S. plate providing locking arrangements on 3 mm thick M.S. plate providing heavy type clamps fitted and fixed with the outer frame of the main gate, the clamp being embedded in R.C.C. or R.C. core pillar with cement concrete (1:2:4) in masonry including cutting holes and mending good the damages, finishing, curing etc. including fabrication, riveting, welding as and where necessary, painting 2 (two) coats with approved best quality synthetic enamel paint over a coat of anticorrosive painting etc. all complete as per drawing, design and accepted by the Engineer-in-charge. | sqm | 7850 | 7833 | 7700 | 7699
(Rate is excluding the cost of paint).
19.4 | Supplying, fitting, fixing and installation of ordinary type M.S. gate (double leaf) of any design and shape with 38 mm x 38 mm x 6 mm M.S. angle box (made by welding 2 nos. 38 mm x 38 mm x 6 mm angle) outer frame having 25 mm x 50 mm x 25 mm x 5 mm M.S. channel (made by welding 2 nos. of channel) placed part diagonally after cutting and shaping as per requirement, part horizontally @ 75 mm c/c, the two part of each leaf being separated by a vertical member of 38 mm x 38 mm x 6 mm M.S. box and welded the each ends of diagonal and horizontal members properly with the box frame as per architectural drawing providing full locking arrangement on 3 mm thick M.S. plates providing 38 mm x 38 mm x 6 mm M.S. angle clamps, fitting fixing with the outer frame of the gate, the clamp being embedded in R.C.C. pillars with cement concrete (1:2:4) including. cutting holes and mending good the damages, finishing, curing and where necessary painting two coats with approved quality of synthetic enamel paint over a coat of priming of anticorrosive paint etc. all complete including making and providing 50 mm x 6 mm M.S. rail and 38 mm wheel for smooth movement of the gate etc. all complete as per drawing, design and accepted by the Engineer-in-charge. | sqm | 8866 | 8850 | 8724 | 8723
(Rate is excluding the cost of paint).
19.5 | Manufacturing, supplying, fitting and fixing G.I. pipe gate of any design and shape having 38 mm dia G.I. pipe outer frame and 19 mm dia. G.I. pipe vertical member placed @ 75 mm c/c by welding at top and bottom of G.I. pipe frame, cutting the pipes in proper shape and size including making semicircular band at the corners of the outer frame without damaging the pipe, covering 50% of the gate area with 18 BWG M.S. sheet, providing also two extra horizontal 38 mm dia G.I. pipes welded with vertical post, providing 6 nos. huskle domney with R.C.C. or R.C.C core pillar with cement concrete (1:2:4) in masonry including cutting holes, mending good the damages, making provision for minimum 0.61 m x 1.4 m pocket gate having its outer frame and inner vertical members made with 19 mm dia G.I. pipe including necessary locking arrangements. Painting the gate with 2 (two) coats of synthetic enamel paint over a coat of anti-corrosive priming, welding as and where necessary including necessary locking arrangement and providing 2 Nos. 16 mm M.S. socket bolts etc. all complete as per design and drawing and accepted by the Engineer-in-charge. | sqm | 10063 | 10048 | 9936 | 9936
(Rate is excluding the cost of painting)
19.6 | Supplying, fitting and fixing of rolling shutter of any design and shape made of 24 SWG G.P. sheet unit minimum 69 mm width having 10 mm and 12 mm dia circular folding at ends, rolled in machine, locked together properly to form rolling shutter, top of the shutter to be fitted with circular spring box made of 26 BWG sheet, containing best quality spring made in China, nutted with 38 mm G.I. pipe at one end and the other end nutted to shutter including fitting the G.I. pipe again with 375 mm x 300 mm x 6 mm pankha at ends with side guide channel (side channel consist of 50 mm x 100 mm x 6 mm M.S. plate with 2 mm x 19 mm x 3 mm F.I. bar, middle channel consist of 2 mm x 150 mm x 6 mm M.S. plate with 2 mm x19 mm x 6 mm fixed to wall or column with clamps embedded in R.C.C. part by cement concrete (1:2:4) including cutting holes (minimum 3 mm x 25 mm x 6 mm) mending the damages, finishing, curing, bottom end of shutter fitted to folded G.P. sheet (min 125 mm width in two layers), which is again fitted to 25 mm x 25 mm x 3 mm angle, providing handle with F.I. bar 25 mm x 6 mm and locking arrangement in both sides, painting two coats with approved colour and brand of synthetic enamel paint over a coat of priming etc. complete in all respect accepted by the Engineer-in-charge. | sqm | 6405 | 6387 | 6276 | 6275
[Rate is excluding the cost of painting]
19.7 | Manufacturing, supplying, fitting, fixing of ordinary type M.S. folding gate with 12mm x 12mm MS square solid bar and 25 mm x 25mm x 6 mm MS angle box frame and two nos outer side fixed box post made with 40 mm x 40 mm x 6 mm angle at both ends attached to column/wall side including locking arrangement providing 38 mm x 38 mm x 6 mm M.S. angle clamps fitted and fixed with the outer frame of the main gate, the clamp being embedded in R.C.C. or R.C.C. core pillar with cement concrete (1:2:4) in masonry including cutting holes and mending good the damages, finishing, curing etc. including riveting, welding as and where necessary, painting two coats with approved quality of synthetic enamel paint over a coat of priming of anti-corrosive paint etc. all complete as per drawing, design and accepted by the Engineer-in-charge. | sqm | 5630 | 5611 | 5489 | 5489
(Rate is excluding the cost of paint)
19.8 | Manufacturing, supplying, fitting and fixing SS folding gate of any design and shape made of 37 mm x 1.5 mm round pipe section as vertical section spacing 450 mm c/c, 25 x 25 x1.5 mm box section criss-cross connected with vertical section through 12 mm solid pipe section, 12 mm x 38 mm x 1.5 mm rectangular SS section fitted & fixed vertically & connected through 12 mm solid pipe section with vertical section, placing required number of SS wheel, SS Handle, SS Locking clamp etc, fitting-fixing the gate by cutting hole and mending good the damages by pouring concrete(1:2:4) into the holes and hoisting the gate in position with necessary carriage,electrodes, curing, polishing, finishing, etc.complete as per drawing and design and accepted by the Engineer-in-charge.
19.8.1 | for S.S. Grade A304 | sqm | 17043 | 17029 | 16913 | 16911
19.8.2 | for S.S. Grade A201 | sqm | 14933 | 14919 | 14802 | 14801
19.9 | Manufacturing, supplying, fitting and fixing SS Swing front gate of any design and shape made of 50 mm x 50mm x 1.5 mm S.S. box section as outer frame, 37mm x 37mm x 1.5 mm SS box section as vertical section @ 100 mm c/c fitted with outer frame, 25 mm x 25 mm x 1.5 mm SS box section as horizontal section , 37 mm x 1.5 mm SS round section fitted with vertical outer section for SS lettering, 25 mm dia SS solid round pipe, placing required number of solid hinges, SS wheel, SS locking arrangement, hasp bolt, tower bolt etc, fitting-fixing the gate by cutting hole and mending good the damages by pouring concrete(1:2:4) into the holes and hoisting the gate in position with necessary carriage,electrodes, curing, polishing, finishing, etc.complete as per drawing and design and accepted by the Engineer-in-charge .
19.9.1 | for S.S. Grade A304 | sqm | 18131 | 18119 | 18015 | 18014
19.9.2 | for S.S. Grade A201 | sqm | 14494 | 14481 | 14377 | 14376
19.1 | Manufacturing, supplying, fitting and fixing SS Sliding front gate of any design and shape made of 50 mm x 50mm x 1.5 mm S.S. box section as outer frame, 37mm x 37mm x 1.5 mm SS box section as vertical section @ 100 mm c/c fitted with outer frame, 25 mm x 25 mm x 1.5 mm SS box section as horizontal section , 37 mm x 1.5 mm SS round section fitted with vertical outer section for SS lettering, 25 mm dia SS solid round pipe & 3 mm SS channel (62 mm x 62 mm) placed at bottom & top respectively, placing required number of solid hinges, SS wheel, SS locking arrangement, hasp bolt, tower bolt etc., fitting, fixing the gate by cutting hole and mending good the damages by pouring concrete (1:2:4) into the holes and hoisting the gate in position with necessary carriage, electrodes, curing, polishing, finishing, etc. complete as per drawing and design and accepted by the Engineer-in-charge.
19.10.1 | for S.S. Grade A304 | sqm | 18478 | 18465 | 18362 | 18361
19.10.2 | for S.S. Grade A201 | sqm | 14840 | 14828 | 14724 | 14723
19.11 | Manufacturing, supplying, fitting and fixing double leaf SS Main gate made with 2 mm thick 75 mm x 75 mm SS hollow box as outer frame, 1.5 mm thick 50 mm X 25 mm SS hollow box as inner frame with 1.5 mm thick, 19 mm x 19 mm SS hollow box for fencing @ 75 mm c/c, 900 mm Long 25 mm dia SS box handle, 350 mm long 20 mm dia SS hatch bolt, 150 mm x 38 mm hinge base plate, 50 mm x 8 mm S.S plate for bottom rail, 75 mm dia SS wheel, 6 mm thick 300 mm x 325 mm box SS 16 gauge plate for locking arrangement, 100 mm x 10 mm dia SS Rowel bolt, SS pad lock, fitting, fixing the gate by cutting hole and mending good the damages by pouring concrete(1:2:4) into the holes and hoisting the gate in position with necessary carriage, electrodes, curing, polishing, finishing, etc. complete as per drawing and design and accepted by the Engineer-in-charge.
19.11.1 | for S.S. Grade A304 | sqm | 29686 | 29667 | 29508 | 29506
19.11.2 | for S.S. Grade A201 | sqm | 24564 | 24545 | 24386 | 24384
……………………. END OF CHAPTER NINETEEN…………………
CHAPTER 20: STAIR & VERANDAH RAILING AND STAIR NOSING
Item No | Description of Item | Unit | Unit Rate (Tk.)
|  |  | Dhaka, Mymensingh | Chattogram, Sylhet | Khulna, Barisal, Gopalgonj | Rajshahi, Rangpur
20.1 | Manufacturing, supplying, fitting and fixing of stair railing of standard height of any design and shape with square box (2 nos.in each tread) made by through welding of 2 nos. 19 mm x 19 mm x 3 mm M.S. angle to provide hand-rail, engraving each box 150mm in the concrete by 50 mm x 50 mm x 6 mm anchor plate at base, welding 38 mm x 6mm F.I. bar inclined plain with the top of the box to fit in the grooved wooden rail by necessary screws including cutting grooves in concrete, mending good the damages with cement concrete (1:2:4), applying french polish of approved quality and colour to wooden hand rail, 2 (two) coats of synthetic enamel paint of approved quality over an anti-corrosive prime coat etc. complete in all respect for all floors and accepted by the Engineer-in-charge. | sqm | 4251 | 4223 | 4086 | 4086
(Exposed area excluding hand rail of railing will be considered for measurement, rate is excluding the cost of wood for hand-rail and cost of painting, polish).
20.2 | Manufacturing, supplying, fitting and fixing of stair railing of standard height of any design and shape with square box (2 nos. box in each tread) made by through welding of 2nos. 25 mm x 25 mm x 5 mm M.S. angle, engraving each box 150 mm in the concrete by 50 mm x 50 mm x 6 mm anchor plate at base, welding 50 mm x 6 mm F.I. bar in inclined plain with the top of the box fitted in the grooved wooden rail and 2 Nos. 225 mm x25 mm finished section of wooden strip fitted and fixed at mid height of railing at both side of M.S. angle box in inclined plain parallel to the hand rail etc. fitted and fixed by necessary screws, nails including cutting grooves in concrete, mending good the damages with cement concrete (1:2:4), applying french polish of approved quality and colour to wooden hand rail and inclined wooden strip and painting to F.I bar and square box with 2 (two) coats of synthetic enamel paint of approved quality and colour over an anti-corrosive prime coat etc. complete in all respect for all floors and accepted by the Engineer-in-charge. | sqm | 5481 | 5453 | 5316 | 5316
(Exposed area excluding hand rail of railing will be considered for measurement, rate is excluding the cost of wood for hand-rail, wooden strip and cost of painting, polish).
20.3 | Supplying, fitting and fixing 12 mm dia of 2.65 mm thick G.I pipe stair railing of standard height of any design and shape with 50 mm x 50 mm x 6 mm M.S. plate at the base of 12 mm dia G.I. Pipe and fitted and fixed by welding. Placing the pipes vertically @ 250 mm c/c (1 nos. in each steps) 150 mm embedded into the R.C.C tread of stair case after cutting grooves and mending good the damages with C.C. and providing 38 mm x 6 mm F.I. bar on the top of G.I. pipe to provide wooden hand rail of any design applying french polish of approved quality and colour to wooden hand rail and painting with 2 (two) coats of synthetic enamel paint of approved quality and colour over an anti-corrosive prime coat etc. complete in all respect for all floors and accepted by the Engineer-in-charge.
(Exposed area excluding hand rail of railing will be considered for measurement, rate is excluding the cost of wood for hand-rail and cost of painting, polish).
20.3.1 | With the provision of hand rail of size: 150 mm x 62 mm (finished) | sqm | 2887 | 2873 | 2792 | 2792
20.3.2 | With the provision of hand rail of size: 112 mm x 62 mm (finished) | sqm | 3511 | 3488 | 3373 | 3373
20.4.1 | Supplying, fitting and fixing of 12 mm dia of 2.65 mm thick G.I pipe stair railing of standard height and design and shape with 50 mm x 50 mm x 6 mm M.S. plate at the base of 12 mm dia G.I. Pipe and fitting & fixing by welding. Placing the pipes vertically @ 125 mm c/c (2 nos. in each steps) 150 mm embedded into the R.C.C tread of stair case after cutting grooves and mending good the damages with C.C. and providing 40 mm dia of 3.20 mm thick G.I. pipe hand rail on the top of vertical G.I. pipe, applying 2 (two) coats of synthetic enamel paint of approved quality and color over an anti-corrosive prime coat etc. all complete in all respect for all floors and accepted by the Engineer-in-charge. | sqm | 4682 | 4666 | 4584 | 4584
(Exposed area of railing will be considered for measurement, rate is excluding the cost of paint).
20.4.2 | Supplying, fitting and fixing of 12 mm dia of 2.65 mm thick G.I pipe stair railing of standard height and design and shape with 50 mm x 50 mm x 6 mm M.S. plate at the base of 12 mm dia G.I. Pipe and fitting & fixing by welding. Placing the pipes vertically @ 125 mm c/c (2 nos. in each steps) 150 mm embedded into the R.C.C tread of stair case after cutting grooves and mending good the damages with C.C. and providing 50 mm dia of 3.20 mm thick G.I. pipe hand rail on the top of vertical G.I. pipe, applying 2 (two) coats of synthetic enamel paint of approved quality and color over an anti-corrosive prime coat etc. all complete in all respect for all floors and accepted by the Engineer-in-charge. | sqm | 5073 | 5054 | 4955 | 4955
(Exposed area of railing will be considered for measurement, rate is excluding the cost of paint).
20.5 | Manufacturing, supplying, fitting and fixing of stair railing of standard height of any design and shape with 75mm x 50mm x 3mm MS box for hand rail and 03 nos vertical post of 75mm x 50mm x 3mm MS box in each flight, welding the vertical post box with 100 mm x 100 mm x 6 mm anchor base plate and fixing with concrete of stair by royal bolt, welding MS box or MS F.I bar of any shape and design horizontally between the vertical post @ 125 mm c/c, applying 2 (two) coats of synthetic enamel paint of approved quality and color over an anti-corrosive prime coat etc. finished in all respect for all floors and accepted by the Engineer-in-charge.
(Exposed area of railing will be considered for measurement, rate is excluding the cost of painting).
20.5.1 | With F.I bar of size: 38 mm x 6 mm | sqm | 5100 | 5078 | 4959 | 4959
20.5.2 | With MS box of size: 20 mm x 20 mm of 1.5 mm wall thickness | sqm | 4622 | 4601 | 4482 | 4482
20.6.1 | Manufacturing, supplying, fitting and fixing of stair railing of standard height of any design and shape with 75 mm x75 mm finished wood for hand rail and vertical post, fitting with 02 Nos. frames (150 mm space between the two frames and vertical wooden post) of 50 mm x 25 mm 1.5 mm MS box in each flight and welding 50 mm x 6 mm F.I. bar horizontally in each frame @ 150 mm c/c, fixing the rail, post and frames by necessary screws, nails, bolts with concrete of stair, applying french polish of approved quality and colour to wooden hand rail, 2 (two) coats of synthetic enamel paint of approved quality over an anti-corrosive prime coat etc. complete in all respect for all floors and accepted by the Engineer-in-charge. | sqm | 4343 | 4322 | 4216 | 4216
(Exposed area excluding hand rail of railing will be considered for measurement, rate is excluding the cost of wood for hand-rail and cost of painting, polish).
20.6.2 | Manufacturing, supplying, fitting and fixing of stair railing of standard height of any design and shape with 100mm x 50mm finished wood for hand rail, 75mm x 50mm x 3mm MS box for vertical post (total 4 nos. post per flight) fitting by welding on 100 mm x 100 mm x 6 mm anchor plate at base, welding MS box or MS F.I bar of any shape and design horizontally between the vertical post @ 125 mm c/c, welding 50 mm x 6 mm F.I. bar in inclined fitted in the grooved wooden rail by necessary screws, nails, mending good the damages with cement concrete (1:2:4), applying french polish of approved quality and colour to wooden hand rail, 2 (two) coats of synthetic enamel paint of approved quality over an anti-corrosive prime coat etc. complete in all respect for all floors and accepted by the Engineer-in-charge.
(Exposed area excluding hand rail of railing will be considered for measurement, rate is excluding the cost of wood for hand-rail and cost of painting, polish).
20.6.2.1 | With MS box of size: 38 mm x 12 mm of 1.5 mm wall thickness | sqm | 4726 | 4705 | 4599 | 4599
20.6.2.2 | With F.I bar of size: 38 mm x 6 mm | sqm | 5169 | 5148 | 5042 | 5042
20.6.3 | Manufacturing, supplying, fitting and fixing of stair railing of standard height of any design and shape with 100mm x 62mm finished wood for hand rail, fixing with 75mm x 38mm x 3mm MS box of 400mm length which fitting between 2 nos. 75mm x 38mm x 3mm MS box (total 3 nos. post per flight) welding on 150 mm x 150 mm x 6 mm anchor plate at base, 01 no 75mm x 38mm x 3mm MS box (200 mm space from top wooden rail) inclined with top and 01 no 75mm x 38mm x 3mm MS box (fitted with plain concrete surface of stair by royal bolt) inclined with bottom, both welding with vertical post, welding 1.5 mm thick 20mm dia MS pipe @ 125mm c/c horizontally between the MS vertical post, welding 50 mm x 6 mm F.I. bar in inclined fitted in the grooved wooden rail by necessary screws, nails, mending good the damages with cement concrete (1:2:4), applying french polish of approved quality and colour to wooden hand rail, 2 (two) coats of synthetic enamel paint of approved quality over an anti-corrosive prime coat etc. complete in all respect for all floors and accepted by the Engineer-in-charge. | sqm | 7334 | 7314 | 7212 | 7212
(Exposed area excluding hand rail of railing will be considered for measurement, rate is excluding the cost of wood for hand-rail and cost of painting, polish).
20.7 | Manufacturing, supplying, fitting and fixing of stair railing of standard height of any design and shape with 100mm x 62mm finished wood for hand rail, fixed with 50mm x 25mm x 2mm SS box of 400mm length which fitting between 2 nos. 50mm x 25mm x 2mm SS box (total 3 nos. post per flight) welding on 100 mm x 100 mm x 6 mm anchor plate at base, 01 no 50mm x 25mm x 2mm SS box (200 mm space from wooden rail) inclined with top and 01 no 50mm x 25mm x 2mm SS box (fitted with plain concrete surface of stair by royal bolt) inclined with bottom, both welding with vertical post, welding 1.5 mm thick 20mm dia SS pipe 125mm c/c horizontally between the SS vertical post, welding 50 mm x 6 mm F.I. bar in inclined fitted in the grooved wooden rail by necessary screws, nails, mending good the damages with cement concrete (1:2:4) including polishing of SS box and pipe, applying french polish of approved quality and colour to wooden hand rail, 2 (two) coats of synthetic enamel paint of approved quality and color over an anti-corrosive prime coat etc. complete in all respect for all floors and accepted by the Engineer-in-charge. | sqm | 10614 | 10594 | 10496 | 10496
(Exposed area excluding hand rail of railing will be considered for measurement, rate is excluding the cost of wood for hand-rail and cost of painting, polish of wood).
20.8.1 | Supplying, fitting and fixing stainless steel (SS) stair railing of standard height with 2 mm thick 62 mm dia SS pipe for hand-rail, 2 mm thick 40 mm dia 5 nos vertical SS pipes in each flight, 1.5 mm thick 20 mm dia 5 nos horizontal SS pipes as per drawing, design including carrying, polishing, fabricating, welding and fixing with tread by 25 mm long royal bolt etc.all complete and accepted by the Engineer-in-charge. | sqm | 7786 | 7770 | 7690 | 7690
20.8.2 | Supplying, fitting and fixing stainless steel (SS) stair railing of standard height with 2 mm thick 62 mm x 25 mm SS Box for hand-rail fixing with 2 nos of consecutive SS vertical post of 2 mm thick 50 mm x 18 mm SS Box (4 nos vertical support in each flight, each vertical support containing 2 nos of consecutive SS vertical box of 125 mm space) fixing with tread by 75 mm long royal bolt, welding 1.5 mm thick 38 mm x 12 mm 5 nos horizontal SS Box between vertical support as per drawing, design including carrying, polishing, fabricating, welding etc.all complete and accepted by the Engineer-in-charge. | sqm | 10472 | 10449 | 10331 | 10331
20.8.3 | Supplying, fitting and fixing stainless steel (SS) stair railing of standard height with 2 mm thick 62 mm dia SS pipe for hand-rail, 50mm x 6mm SS double plate SS newel post having SS pipe holder at the top to provide hand rail and having SS knob between double plate to hold the horizontal pipe (4 nos. post in each flight) fitting by welding on 150 mm x 100 mm x 6 mm SS anchor plate at base, base plate fitting with the tread by 50mm long royal bolt, 1.5 mm thick 20 mm dia 5 nos horizontal pipes fitting in the SS knob including carrying, polishing fabricating etc. all complete and accepted by the Engineer-in-charge. | sqm | 11664 | 11643 | 11533 | 11533
20.8.4 | Supplying, fitting and fixing ‍stainless steel (SS) stair railing of standard height with 2 mm thick 62 mm dia pipe for hand-rail, 2 mm thick 50mm dia SS vertical post having pipe holder at the top to provide hand rail and having SS knob to hold the horizontal pipe (4 nos. post in each flight) fitting by welding on 150 mm x 100 mm x 6 mm anchor plate at base, base plate fitting with the tread by 50 mm long royal bolt, 1.5 mm thick 20 mm dia 8 nos horizontal pipes fitting in the SS knob including carrying, polishing fabricating etc.all complete and accepted by the Engineer-in-charge. | sqm | 11034 | 11014 | 10913 | 10913
20.9.1 | Supplying, fitting and fixing 10 mm thick tempered glass railing in stair with 62 mm dia 2 mm thick SS pipe for hand rail, 04 nos 62 mm x 50 mm x 2 mm SS vertical box post (having 4 nos. SS glass holder and 1 no rail holder) in each flight fitting and fixing with 65 mm x 55 mm x 6 mm SS base plate including welding, bending, fabricating, polishing all complete as per drawing, design and specification etc. in all respect and accepted by Engineer-in-charge. | sqm | 12232 | 12212 | 12097 | 12097
20.9.2 | Supplying, fitting and fixing 10 mm thick tempered glass railing in stair of standard height with 2 mm thick 62 mm dia SS pipe for hand-rail, 2 mm thick 62 mm dia SS vertical post (4 nos. post in each flight) having 1 no. pipe holder at the top to provide top rail and 4 nos. SS glass holder to fit the tempered glass, welding vertical post on 100 mm x 100 mm x 6 mm SS base plate and fitting base plate with the tread by 50mm long rowel bolt including welding, bending, fabricating, polishing all complete as per drawing, design and specification etc. in all respect and accepted by Engineer-in-charge. | sqm | 22004 | 21982 | 21859 | 21859
20.9.3 | Supplying, fitting and fixing 10 mm thick tempered glass railing in stair of standard height with 2 mm thick 62 mm dia SS pipe for hand-rail, fixing rail with the glass by SS holder, fitting the tempered glass with 150 mm/ 200 mm long SS glass clamp (4 nos. clamp in each flight), welding the SS glass clamp on 100 mm x 100 mm x 6 mm SS base plate and fitting base plate with the tread by 50 mm long rowel bolt including welding, bending, fabricating, polishing all complete as per drawing, design and specification etc. in all respect and accepted by Engineer-in-charge. | sqm | 12096 | 12078 | 11970 | 11970
20.9.4 | Supplying, fitting and fixing 10 mm thick tempered glass railing in stair of standard height with 2 mm thick 62 mm dia SS pipe for hand rail, 2 mm thick 50 mm x 25 mm SS vertical post (4 nos. post in each flight) having 1 no. pipe holder at the top to provide top rail and 2 nos. SS glass holder to fit the tempered glass, welding vertical post on 100 mm x 100 mm x 6 mm SS base plate and fitting base plate on outer side of the tread by 75 mm long rowel bolt including welding, bending, fabricating, polishing all complete as per drawing, design and specification etc. in all respect and accepted by Engineer-in-charge. | sqm | 11918 | 11899 | 11787 | 11787
20.10.1 | Supplying, fitting and fixing 10 mm thick tempered glass railing in stair of standard height with 62 mm dia finished wood with 10 mm x 18 mm groove for hand rail, fitting 150 mm x 50 mm finished wood with 10 mm x 50 mm groove with the plain RCC surface at bottom by 50 mm long rowel bolt, 10 mm thick tempered glass fitting in the groove between the hand rail and bottom wooden section by glass protector bit/ rubber gasket, silicon including carrying, fabricating etc. all complete and accepted by the Engineer-in-charge. (Rate is excluding cost of wood and cost of polish). | sqm | 6672 | 6662 | 6584 | 6584
20.10.2 | Supplying, fitting and fixing 10 mm thick tempered glass railing in stair of standard height with 75 mm x 50 mm finished wood for hand rail and vertical post of both sides of stair railing having 10mm x 38mm groove for fitting the tempered glass, 1.5 mm thick 62 mm x 25 mm aluminium U channel fitting with the RCC plain surface at bottom by 50mm long rowel bolt,10 mm thick Tempered glass fitting between the wooden groove and aluminium U channel through glass protector bit/ rubber gasket, silicon as per drawing, design including carrying, fabricating etc. all complete and accepted by the Engineer-in-charge. (Rate is excluding cost of wood and cost of polish). | sqm | 7578 | 7568 | 7489 | 7489
20.10.3 | Supplying, fitting and fixing 10 mm thick tempered glass railing in stair of standard height with 75 mm x 50 mm finished wood for hand rail and vertical post of both sides of stair tread, fixing the rail with the tempered glass by SS holder, fitting the bottom edge of the tempered glass with 1.5mm thick 38mm x 18 mm aluminium U channel and the top edge of the tempered glass with 1.5 mm thick 12mm x 12 mm aluminium U channel through glass protector bit/rubber gasket, silicon and fixing with the tread of stair by 50mm long royal bolt, fitting 38 mm x 6 mm F.I. bar at the bottom of the grooved wooden hand rail by necessary screws, nails including fitting, fixing, carrying, fabricating etc. as per drawing, design all complete and accepted by the Engineer-in-charge. (Rate is excluding cost of wood and cost of polish). | sqm | 8478 | 8467 | 8389 | 8389
20.10.4 | Supplying, fitting and fixing 10 mm thick tempered glass railing in stair of standard height with 2 mm thick 62 mm dia SS pipe or 2 mm thick 62 mm x 38 mm SS box for hand rail and vertical post of both sides of stair tread, fixing the rail with the tempered glass by SS holder, fitting the bottom edge of the tempered glass with 1.5mm thick 38mm x 18 mm alluminium U channel and the top edge of the tempered glass with 1.5 mm thick 12mm x 12 mm alluminium U channel through glass protector bit/rubber gasket, silicon and fixing with the tread of stair by 50 mm long royal bolt, welding vertical post on 100 mm x 100 mm x 6 mm SS base plate and fitting base plate with the concrete of stair by 50mm long royal bolt including fitting, fixing,carrying, fabricating, polishing etc. as per drawing, design all complete and accepted by the Engineer-in-charge. | sqm | 10960 | 10948 | 10851 | 10851
20.11 | Supplying, fitting and fixing stainless steel railing of standard height (approximately 225 mm above RCC or Brick wall) with 2 mm thick 62 mm dia SS pipe for hand-rail, 2 mm thick 40 mm dia vertical SS pipes @ 1200 mm c/c fitting and fixing with 65 mm x 55 mm x 6 mm SS base plate and fitting base plate with the surface by 50mm long rowel bolt including welding, bending, fabricating, polishing all complete as per drawing, design and specification etc all complete in all respect and accepted by Engineer-in-charge. | meter | 2236 | 2236 | 2236 | 2236
20.12.1 | Supplying, fitting and fixing stainless steel railing on inner side of stair with 2 mm thick 62 mm dia SS pipe for hand-rail (50mm space from wall), fitting and fixing by a SS pipe holder @ 1200 mm c/c welding with 65 mm x 55 mm x 6 mm SS base plate and fitting base plate on RCC or Brick wall by SS Rowel Bolt including welding, bending, fabricating, polishing all complete as per drawing, design and specification etc. all complete in all respect and accepted by Engineer-in-charge. | meter | 2288 | 2287 | 2276 | 2276
20.12.2 | Supplying, fitting and fixing MS railing on inner side of stair with 3 mm thick 62 mm x 38 mm MS box for hand-rail (50mm space from wall), fitting and fixing by a MS box holder @ 1200 mm c/c welding with 65 mm x 55 mm x 6 mm MS base plate and fitting base plate on RCC or Brick wall by Rowel Bolt including welding, bending, fabricating, all complete as per drawing, design and specification etc. all complete in all respect and accepted by Engineer-in-charge. | meter | 1329 | 1328 | 1317 | 1317
20.12.3 | Supplying, fitting and fixing 50 mm dia finished Wooden railing on inner side of stair (50 mm space from wall), fitting both sides by 2 mm thick 50 mm dia SS pipe caping one end of 250 mm length, fitting and fixing by a SS holder @ 1200 mm c/c welding with 65 mm x 55 mm x 6 mm SS base plate and fitting base plate on RCC or Brick wall by Rowel Bolt including welding, bending, fabricating, all complete as per drawing, design and specification etc. all complete in all respect and accepted by Engineer-in-charge. | meter | 2262 | 2245 | 2258 | 2258
20.13 | Supplying, fitting and fixing SS Swimming Pool Ladder of 3000 mm x 600 mm size in which outer frame of 2 mm thick 50 mm dia SS pipe and horizontal bar for lower part (approximately 1800 mm) of 2 mm thick 40 mm dia SS pipe @ 200 mm c/c and fitting and fixing the whole with 100 mm x 100 mm x 6 mm SS base plate on both side and fitting base plate on RCC or Brick wall by Rowel Bolt including welding, bending, fabricating, all complete as per drawing, design and specification etc. all complete in all respect and accepted by Engineer-in-charge. | sqm | 8155 | 8135 | 8031 | 8031
20.14.1 | Supplying, fitting and fixing verandah railing with 2 mm thick 50 mm dia SS hand rail, 1.5 mm thick 20 mm dia 5 nos SS horizontal pipes, 2 mm thick 50 mm x 25 mm SS box vertical post @ 450 mm c/c. Among the vertical box post, 5 nos box posts will be fitted with floor bed by 65 mm x 55 mm x 6 mm SS plate, remaining SS box post will be fitted and fixed with 50 mm x 25 mm x 2 mm SS horizontal box at bottom (50 mm above from floor) including all fittings, fixtures, polishing, carrying etc. all complete as per approved design and drawing and accepted by the Engineer-in-charge. | sqm | 9533 | 9504 | 9349 | 9349
20.14.2 | Supplying, fitting and fixing verandah railing with 2 mm thick 62 mm dia SS hand rail, 1.5 mm thick 25 mm square SS box @150 mm c/c vertically, 2 mm thick 50 mm dia SS vertical post @ 900 mm c/c, 2 nos 1.5 mm thick 38 mm x 38 mm square SS box fitting horizontally at 125mm below from top rail and 125mm above from floor, vertical box posts will be fitted with floor bed by 65 mm x 55 mm x 6 mm SS plate including all fittings, fixtures, polishing, carrying etc. all complete as per approved design and drawing and accepted by the Engineer-in-charge. | sqm | 10685 | 10671 | 10595 | 10595
20.14.3 | Supplying, fitting and fixing verandah railing of standard height with 2 mm thick 62 mm dia SS pipe for hand-rail, 2 mm thick 75 mm x 75 mm SS square vertical post having pipe holder to provide hand rail and SS knob for horizontal pipe @ 900 mm c/c fitting by welding on 150 mm x 150 mm x 6 mm SS anchor plate at base, base plate fitting with the floor by 50mm long royal bolt, 1.5 mm thick 25 mm dia 8 nos horizontal SS pipes fitting with SS knob of vertical post including carrying, polishing, fabricating etc. all complete and accepted by the Engineer-in-charge. | sqm | 12001 | 11988 | 11918 | 11918
20.14.4 | Supplying, fitting and fixing verandah railing of standard height with 2 mm thick 62 mm dia SS pipe for hand-rail, 2 mm thick 50 mm dia vertical SS post having pipe holder to provide hand rail and SS knob for horizontal pipe @ 900 mm c/c fitting by welding on 150 mm x 150 mm x 6 mm SS anchor plate at base, base plate fitting with the floor by 50mm long rowel bolt, 1.5 mm thick 25 mm dia 8 nos horizontal SS pipes fitting with SS knob of vertical post including carrying, polishing, fabricating etc. all complete and accepted by the Engineer-in-charge. | sqm | 11946 | 11932 | 11856 | 11856
20.15.1 | Supplying, fitting and fixing 10 mm thick tempered glass railing in verandah with 62 mm dia 2 mm thick SS pipe for hand rail, 62 mm x 50 mm x 2 mm SS vertical box fitted with concrete slab by 100 mm x 55 mm x 6 mm SS plate @ 600 mm c/c and base plate fitting with the floor by 50mm long rowel bolt including all fittings, fixtures as per drawing, design and specification etc. all complete in all respect and accepted by Engineer-in-charge. | sqm | 11949 | 11937 | 11867 | 11867
20.15.2 | Supplying, fitting and fixing 10 mm thick tempered glass railing in verandah of standard height with 2 mm thick 62 mm dia SS pipe for hand-rail, 2 mm thick 50 mm dia SS vertical post having pipe holder to provide hand rail and SS glass holder @ 900 mm c/c fitting by welding on 100 mm x 100 mm x 6 mm SS anchor plate at base, base plate fitting with the floor by 50 mm long rowel bolt, 10 mm thick Tempered glass fitting between the post through glass holder as per drawing, design including carrying, polishing fabricating etc. all complete and accepted by the Engineer-in-charge. | sqm | 11779 | 11768 | 11700 | 11700
20.15.3 | Supplying, fitting and fixing 10 mm thick tempered glass railing in verandah of standard height with 1.5 mm thick 50 mm x 15 mm SS U channel at top of rail, fitting the tempered glass with 150mm/ 200 mm long SS glass clamp @ 900 mm c/c, welding the SS glass clamp on 100 mm x 100 mm x 6 mm SS base plate and fitting base plate with the floor by 50mm long rowel bolt including welding, bending, fabricating, polishing all complete as per drawing, design and specification etc. in all respect and accepted by Engineer-in-charge. | sqm | 10735 | 10725 | 10663 | 10663
20.16 | Supplying, fitting and fixing 10 mm thick tempered glass railing in verandah of standard height with 3 mm thick 50 mm x 50 mm square MS box for hand rail, 3 mm thick 75mm x 38 mm MS vertical post box @ 900 mm c/c fitting by welding on 150 mm x 100 mm x 6 mm anchor plate at base, base plate fitting with the floor by 50mm long rowel bolt, fitting 10mm thick tempered glass between the vertical post through glass holder, applying 2 (two) coats of synthetic enamel paint of approved quality over an anti-corrosive prime coat including all other accessories and carrying, fabricating etc. all complete and accepted by the Engineer-in-charge. (Rate is excluding the cost of painting). | sqm | 9092 | 9078 | 8997 | 8997
20.17.1 | Supplying, fitting and fixing verandah railing of standard height with 3 mm thick 75 mm x 50 mm MS box for vertical post box @ 900 mm c/c fitting by welding on 150 mm x 100 mm x 6 mm anchor plate at base, base plate fitting with the floor by 50 mm long rowel bolt, 3 mm thick 50 mm x 38 mm MS horizontal box fitting with the vertical post by welding @ 150 mm c/c including all other accessories and carrying, fabrication, applying 2 (two) coats of synthetic enamel paint of approved quality over an anti-corrosive prime coat etc. complete in all respect for all floors and accepted by the Engineer-in-charge. | sqm | 5858 | 5841 | 5753 | 5753
(Exposed area of railing will be considered for measurement, rate is excluding the cost of painting).
20.17.2 | Supplying, fitting and fixing verandah railing of standard height with 5 mm thick 75 mm x 75 mm MS box for vertical post box @ 900 mm c/c fitting by welding on 150 mm x 150 mm x 6 mm anchor plate at base, base plate fitting with the floor by 50 mm long royal bolt, fitting 5 mm thick 50 mm x 50 mm MS horizontal box with the vertical post by welding at top of rail and 125 mm above from the floor, 3 mm thick 25 mm x 25 mm MS square box fitting by welding vertically @ 150 mm c/c between the top and bottom rail including all other accessories and carrying, fabrication, applying 2 (two) coats of synthetic enamel paint of approved quality over an anti-corrosive prime coat etc. complete in all respect for all floors and accepted by the Engineer-in-charge. | sqm | 6531 | 6515 | 6426 | 6426
(Exposed area of railing will be considered for measurement, rate is excluding the cost of painting).
20.17.3 | Supplying, fitting and fixing verandah railing of standard height with 5 mm thick 75 mm x 50 mm MS box for vertical post box @ 900 mm c/c fitting by welding on 150 mm x 150 mm x 6 mm anchor plate at base, base plate fitting with the floor by 50 mm long rowel bolt, 5 mm thick 75 mm x 50 mm MS horizontal box fitting by welding with the vertical post for hand rail, 2 nos. 5mm thick 50 mm x 50 mm MS horizontal box fitting with the vertical post by welding 125 mm below the top rail and 125 mm above the floor, 3 mm thick 25 mm x 25mm MS square box fitting by welding vertically @ 150 mm c/c between the 2 nos. 50 mm x 50 mm horizontal MS box including all other accessories and carrying, fabrication, applying 2 (two) coats of synthetic enamel paint of approved quality over an anti-corrosive prime coat etc. complete in all respect for all floors and accepted by the Engineer-in-charge. | sqm | 6958 | 6941 | 6853 | 6853
(Exposed area of railing will be considered for measurement, rate is excluding the cost of painting).
20.18 | Providing nosing to the nose of tread of stair including supplying 3 nos. of 75 mm long 12 mm x 3 mm F.I./SS bar clamps with bifurcated ends in each treads including fitting and fixing with the angle by welding and fitting and fixing the angle by cutting grooves in R.C.C, fixing and finishing and the same with C.C. (1:2:4) etc. cost of electricity and other charges all complete and accepted by the Engineer-in-charge.
20.18.1 | Providing 38 mm x 38 mm x 6 mm M.S. angle to the nosing of steps of staircase | meter | 479 | 477 | 470 | 470
20.18.2 | Providing nosing 32 mm x 32 mm x 6 mm M.S. angle to the nosing of steps of stair case. | meter | 421 | 420 | 413 | 413
20.18.3 | Providing 25 mm x 25 mm x 6 mm size M.S. angle to the nosing of stair case. | meter | 365 | 363 | 356 | 356
20.18.4 | Providing 38 mm x 38 mm x 6 mm brass angle to the nosing of steps of stair case | meter | 1518 | 1516 | 1509 | 1509
20.18.5 | Providing 38 mm x 38 mm x 6 mm S.S. angle to the nosing of steps of staircase | meter | 1475 | 1474 | 1467 | 1467
20.18.6 | Providing 32 mm x 32 mm x 6 mm S.S. angle to the nosing of steps of stair case | meter | 1179 | 1178 | 1171 | 1171
20.18.7 | Providing 25 mmx 25 m x 6 mm size S.S. angle to the nosing of stair case. | meter | 1116 | 1114 | 1107 | 1107
20.19 | Supplying, fitting & fixing of column guard made of 50 mm x 50 mm x 6 mm M.S. angle around column & 50 mm x 6 mm F.I. bar for Tie at the top including fitting and fixing with the angle by welding, fitting and fixing the angle by cutting grooves in R.C.C, fixing and finishing the same with C.C. (1:2:4) etc. cost of electricity and other charges all complete and accepted by the Engineer-in-charge. | meter | 630 | 628 | 617 | 617
20.20.1 | Supplying, fitting & fixing of column guard made of 75 mm x 75 mm x 3 mm S.S. angle at corner of column including supplying 3 Nos. of 75 mm long 12 mm x 3 mm SS bar clamp with bifurcated ends, fitting and fixing with the angle by welding, fitting and fixing the angle by cutting grooves in R.C.C, fixing and finishing the same with C.C. (1:2:4) etc. cost of electricity and other charges all complete and accepted by the Engineer-in-charge. | meter | 1824 | 1823 | 1812 | 1812
20.20.2 | For column guard made of 50 mm x 50 mm x 3 mm S.S. angle | meter | 1744 | 1742 | 1731 | 1731
……………………. END OF CHAPTER TWENTY…………………
CHAPTER 21: GRILL FENCING AND BARBED WIRE FENCING
Item No | Description of Item | Unit | Unit Rate (Tk.)
|  |  | Dhaka, Mymensingh | Chattogram, Sylhet | Khulna, Barisal, Gopalgonj | Rajshahi, Rangpur
21.1 | Supplying, fitting and fixing MS grill fencing of any design and shape in boundary wall with 31 mm x 6 mm F.I. bar @ 150 mm c/c placed vertically after cutting as per required measurement. Welding the said F.I. bar with 2 nos. horizontal 30 mm x 6 mm F.I. bar placed one at top and another at bottom including embedding/fixing the horizontal F.I. bar in position with cutting grooves in wall up to 150 mm depth and mending good the damages with C.C. (1:2:4), finishing with two coats of painting with synthetic enamel paint over a coat of anti-corrosive paint etc. complete as per drawing and design and accepted by the Engineer-in-charge. (Rate is excluding the cost of painting) | sqm | 2615 | 2602 | 2522 | 2522
21.2 | Supplying, fitting and fixing MS grill fencing of any design and shape made with 19 mm x 19 mm x 3 mm box (box made with 2 nos.19 mm x 19 mm x 3 mm angle by continuous welding) placed vertically @ 150 mm c/c and welding the said vertical boxes with two Nos. horizontal 25 x 25 x 6 mm angle box (made with 2 Nos. 25 x 25 x 6 mm angle by welding), placing one at bottom and another at top and again fitting & fixing by welding the said horizontal tube box with 38 mm x 38 mm x 6 mm angle box vertical post made with 2 nos. 38 mm x 38 mm x 6 mm angle by welding) provided @ 1800 mm c/c including embedding the tube box post in brick R.C.C. pillar or core wall up to 375 mm depth after cutting grooves in wall/pillar including mending good the damages with C.C. (1:2:4) and finishing, curing, 2 coats of approved synthetic enamel paint over a coat of anti-corrosive paint etc. all complete as per design, drawing and accepted by the Engineer-in-charge. | sqm | 5254 | 5232 | 5087 | 5087
(Rate is excluding the cost of painting)
21.3 | Manufacturing, supplying, fitting and fixing M.S. grill fencing as per design with outer frames having 38 mm x 38 mm x 6 mm M.S. angle and inner members having 10 mm dia M.S. rod placed @ 100 mm c/c diagonally on both direction, welding each cris-cross end of rod with corners of outer frame including cutting rods and size angles to required shapes and size and setting the entire fence with the previously installed box tube (box tube made with 2 nos. angle) post including thorough and full welding the frame with the angle box posts, painting 2 coats of synthetic enamel paint over a coat of anti-corrosive priming etc. all complete as per drawing and accepted by the Engineer-in-charge. | sqm | 2536 | 2522 | 2445 | 2445
(Rate is excluding the cost of paint)
21.4 | Manufacturing, supplying, fitting and fixing M.S. box tube (made with 2 nos angle) post (bottom end bifurcated) made by thorough welding of two Nos. 38 x 38 x 6 mm M.S. angle and vertically placing the post into C.C. or R.C.C. foundation including cutting angle to required shape and size including covering the top of the post with 6 mm thick M.S. plate etc. all complete as per drawing and accepted by the Engineer-in-charge. | meter | 1106 | 1102 | 1078 | 1078
(Rate is excluding the cost of C.C./R.C.C. foundation and paint)
21.5 | Providing barbed wire fencing with R.C.C (1:2:4) pillars @ 2.43 m c/c. and of section 100 mm x 100 mm at top and 150 mm x 150 mm at bottom of 2.13 m total height (1.37 m above G.L. and 0.76 m below G.L.) including 150 mm thick, 450 mm square spread footings (pillars reinforced with 4 Nos. 10 mm dia main rod and 6 mm dia stirrups @ 150 mm c/c, footing reinforced with 5 Nos. 10 mm dia rod both ways) supplying, fitting and fixing 8 lines of barbed wire horizontally (fixed with the post through 6 mm dia rods embedded in to the post) and 2 lines diagonally from post to post with 12 BWG 2 ply barbed wire, with 4 points barbs @ at least 112 mm c/c including 6 mm thick (1:4) cement plaster up to 1500 mm length of the pillars etc. complete and accepted by the Engineer-in-charge. | sqm | 157 | 156 | 154 | 154
(Rate is excluding the cost of concrete, reinforcement & plaster which is to be paid as per corresponding items in the schedule)
21.6 | Providing barbed wire fencing with average 100 mm dia best quality local ballah post of 1.98 m total height (1.37 m above G.L. and min. 0.60 m embedded in the ground) placed at 1800 mm c/c with 9 nos. horizontal lines and 2 nos. diagonal lines of 12 BWG 2 ply barbed wire with 4 points barbs @ at least 112 mm c/c in each way of 1.8 m including embedding the post tightly in ground and providing a cement concrete base of 200 mm x 200 mm x 300 mm around ballah at E.G.L, stretching the wires and fixing with the post with the help of minimum 62 mm long G.I. nails including supply of all materials etc. all complete and accepted by the Engineer-in-charge. | sqm | 279 | 278 | 275 | 275
(Rate is excluding the cost of ballah and its driving/fixing and concrete which is to be paid as per corresponding items in the schedule)
21.7 | Supplying, fitting and fixing 12 BWG barbed wire (2 ply, 4 points) in fencing work @ 150 mm c/c in both horizontally and vertically, supported by 38 mm x 38 mm x 6 mm M.S. L-shape angle post (300 mm embedded in R.C.C. or in brick work with a cement concrete base of 75 mm x 75 mm x 300 mm) 600 mm vertical and 450 mm inclined or as per requirement @ 2.4 m c/c including straightening, binding the joints with 18 BWG wire, making holes in the angle etc. including supplying all necessary materials complete in all respect and accepted by the Engineer-in-charge. | sqm | 961 | 953 | 933 | 933
(Rate is excluding the cost of paint, R.C.C /brick work or C.C. which is to be paid as per corresponding items in the schedule).
21.8 | Supplying, fitting and fixing 12 BWG barbed wire (2 ply, 4 points) in fencing work @ 150 mm c/c both horizontally and vertically, supported by 38 mm x 38 mm x 6 mm M.S. Y-shape angle post (300 mm embedded in R.C.C. or in brick work with a cement concrete base of 75 mm x 75 mm x 300 mm) 600 mm vertical and 450 mm inclined or as per requirement @ 2.4 m c/c including straightening, binding the joints with 18 BWG wire, making holes in the angle etc. including supplying all necessary materials complete in all respect and accepted by the Engineer-in-charge. | sqm | 1034 | 1026 | 1006 | 1006
(Rate is excluding the cost of paint, RCC/ brick work or CC which is to be paid as per corresponding items in the schedule).
21.9 | Supplying, fitting and fixing 12 BWG barbed wire fencing in a circular shape of 600 mm dia and 100 mm pitch fitted with MS rod casing (made by 8 nos. 10 mm dia plain bar in a circular pattern and placed at equal interval), 38 mm x 38 mm x 6 mm M.S. angle post (300 mm embedded in RCC or in brick work with a cement concrete base of 75 mm x 75 mm x 300 mm) and 600 mm vertical and 450 mm inclined placed @ 3.0 m c/c including straightening, binding the joints with 18 BWG wire, making holes in the angle etc. including supply of all necessary materials complete in all respect and accepted by the Engineer-in-charge. | meter | 2436 | 2430 | 2382 | 2382
(Rate is excluding the cost of Painting).
21.1 | Supplying, fitting and fixing Fency grill in Boundary wall made of 10 mm dia M.S. rod provided @ 75 mm c/c in any position both ways as per design with outside frame of 50 mm x 50 mm x 6 mm M.S. tube and two inner frame made of 25 mm x 25 mm x 6 mm M.S. tube including fabricating, welding in each point, painting 2 coats of synthetic enamel paint over a coat of anti-corrosive priming including cost of electricity, tools and plants, workshop charges, carriage of the same including cutting groves in the RCC or brick work, mending good the damages with CC (1:2:4) etc, all complete for all floors accepted by the Engineer-in-charge. | sqm | 4124 | 4119 | 4082 | 4082
[Rate is excluding the cost of painting]
21.11.1 | Manufacturing, supplying, fitting and fixing SS grill fencing (Grade 304) as per design in boundary wall with 50 mm x 50 mm x 1.5 mm box horizontal section for top & bottom part & 25 mmx1.5 mm SS round horizontal section @ 4" c/c between top & bottom which are attached with 4 mm thickness SS base plate of required size & SS rowel bolt with side column/ wall, 37 mm x 1.5 mm SS round vertical section 3'-0" c/c section attached with bottom RCC section and top SS vertical section with required welding, mending good the damages with concrete (1:2:4) required polishing, finishing etc. all complete as per drawing and accepted by the Engineer-in-charge. | sqm | 13717 | 13709 | 13675 | 13675
21.11.2 | Manufacturing, supplying, fitting and fixing SS grill fencing (Grade 201) as per design in boundary wall with 50 mm x 50 mm x 1.5 mm box horizontal section for top & bottom part & 25 mm x 1.5 mm SS round horizontal section @ 4" c/c between top & bottom which are attached with 4 mm thickness ss base plate of required size & SS rowel bolt with side column/ wall, 37 mm x 1.5 mm SS round vertical section 3'-0" c/c section attached with bottom RCC section and top SS vertical section with required welding, mending good the damages with concrete (1:2:4) required polishing, finishing etc. all complete as per drawing and accepted by the Engineer-in-charge. | sqm | 9404 | 9396 | 9362 | 9362
21.12 | Supplying, fitting and fixing fency grill in Boundary wall made of 38 mm x 38 mm x 6 mm M.S. tube vertical section @ 150 mm c/c and 19 mm x 19 mm x 3 mm M.S. Tube horizontal section @ 900 mm c/c fabricating, welding in each point , including cost of electricity, tools and plants, workshop charges, carriage of the same including cutting groves in the R.C.C. or brick work, mending good the damages with C.C. (1:2:4) etc, all complete for all floors accepted by the Engineer-in-charge. (Rate is excluding the cost of painting) | sqm | 2943 | 2938 | 2912 | 2912
21.13 | Supplying, fitting and fixing SS galvanized barbed wire (dia 2.5 mm) fencing in a circular shape of 100 mm pitch fitted with SS rod casing (made by 6 nos. 10 mm dia SS solid bar(304 grade) in a circular pattern and placed at equal interval ), 38 x 38 x 6 mm S.S. angle(304 grade) Y-post 600 mm vertical and 450 mm inclined placed @ 1.5 m c/c (300 mm embedded in R.C.C. or in brick work with a cement concrete base of 75 mm x 75 mm x 300 mm) and including straightening, binding the joints with 18 BWG wire, making holes in the angle etc. including supply of all necessary materials complete in all respect and accepted by the Engineer-in-charge.
21.13.1 | 600 mm circular dia | meter | 11488 | 11480 | 11444 | 11444
21.13.2 | 450 mm circular dia | meter | 10117 | 10109 | 10073 | 10072
21.14 | Supplying, fitting and fixing SS galvanized barbed wire(dia 2.5 mm) fencing in a circular shape of 100 mm pitch fitted with SS rod casing (made by 6 nos. 10 mm dia SS solid bar(201 grade) in a circular pattern and placed at equal interval ), 38 x 38 x 6 mm S.S. angle(201 grade) Y- post 600 mm vertical and 450 mm inclined placed @ 1.5 m c/c (225 mm embedded in R.C.C. or in brick work with a cement concrete base of 75 mm x 75 mm x 225 mm) including straightening, binding the joints with 18 BWG wire, making holes in the angle etc. including supply of all necessary materials complete in all respect and accepted by the Engineer-in-charge.
21.14.1 | 600 mm circular dia | meter | 10512 | 10504 | 10468 | 10468
21.14.2 | 450 mm circular dia | meter | 8398 | 8390 | 8354 | 8354
21.15 | Manufacturing, supplying, fitting and fixing steel grill fencing in boundary wall with 38 mm dia MS Pipe with thickness 6 mm placed @ 150 mm c/c vertically and mending good the damages with C.C. (1:2:4), finishing with two coats of painting with synthetic enamel paint over a coat of anti-corrosive paint etc. complete as per drawing and design and accepted by the Engineer-in-charge. (Rate is excluding the cost of painting) | sqm | 4330 | 4319 | 4272 | 4272
……………………. END OF CHAPTER TWENTY ONE…………………
CHAPTER 22: MISCELLANEOUS ITEMS
Item No | Description of Item | Unit | Unit Rate (Tk.)
|  |  | Dhaka, Mymensingh | Chattogram, Sylhet | Khulna, Barisal, Gopalgonj | Rajshahi, Rangpur
22.1 | Supplying, fitting and fixing of wooden wedge (12 mm base x 12 mm height) instead of putty for fixing glass panes with wooden frame by nails or by any other approved method including the cost of necessary wood (Garjan/ Jam/ Local sal), nails etc. all complete and accepted by the Engineer-in-charge. ( Rate is excluding the cost of wooden frame, painting and 5 mm thick glass panes) | meter | 79 | 78 | 75 | 75
22.2 | Supplying, fitting and fixing of best quality of different dia foreign made aluminium pipe curtain rail for door and window including cutting and fitting-fixing as per required measurement and supplying necessary screws, SS clamp, electric drill and rowel plug including charge of electricity etc. all complete and accepted by the Engineer-in-charge.
22.2.1 | 20 mm dia Aluminium pipe curtain rail | meter | 614 | 717 | 709 | 709
22.2.2 | 25 mm dia Aluminium pipe curtain rail | meter | 792 | 791 | 788 | 788
22.3 | Supplying, fitting and fixing different dia best quality Stainless steel (SS) pipe as curtain rail for door and windows including cutting and fitting fixing as per required measurement and supplying heavy type SS Clamps & 2 nos SS End Caps, necessary screws, electric drill and rowel plug including charge of electricity etc. all complete and accepted by the Engineer-in-charge.
22.3.1 | 20 mm dia Stainless steel (SS) pipe with wall thickness 1.00 mm. | meter | 563 | 563 | 559 | 559
22.3.2 | 25 mm dia Stainless steel (SS) pipe with wall thickness 1.20 mm. | meter | 690 | 689 | 686 | 686
22.3.3 | 32 mm dia Stainless steel (SS) pipe with wall thickness 1.20 mm. | meter | 859 | 859 | 855 | 855
22.4 | Supplying, fitting and fixing special quality 10 mm thick clear tempered glass door including all accessories, 1 set floor mounted auto door closure, 2 nos. clamping devices, 1 set locking device, top hinge and handle etc. complete in all respect as per drawing and direction of the Engineer-in-charge. | sqm | 15816 | 15813 | 15786 | 15786
22.5 | Supplying, fitting and fixing best quality of different thick clear glass partition with 44 mm, 44 mm, 1.5 mm aluminium box, protector bit (single), protector bit (double), Silicon including all accessories etc. all complete and as per drawing and direction of the Engineer-in-charge.
22.5.1 | 8 mm thick clear glass partition with aluminium box | sqm | 2999 | 2988 | 2942 | 2942
22.5.2 | 10 mm thick clear glass partition with aluminium box | sqm | 3162 | 3151 | 3106 | 3106
22.6 | Supplying, fitting and fixing of Chattogram Teak wood strip (62 mm x 25 mm x 20 mm) for fixing of aluminium curtain rails as per design and drawing, fitting and fixing coat of priming etc. all complete and accepted by the Engineer-in-charge.(Rate is excluding the cost of polishing etc.) | meter | 915 | 900 | 879 | 879
22.7 | Supplying, fitting and fixing vertical venetian blinds made with glass fiber fabrics (foreign made) with supply of all the best quality materials (foreign made) such as head rail (aluminium), end cap-set, rod tilt, sigger (stopper), runner, spacer (link), handling cord, ball chain, link chain, cord-weight weight-plate plastic washer, glass fiber fabrics, and head cap-set etc. all complete and accepted by the Engineer-in-charge. | sqm | 2029 | 2029 | 2029 | 2029
22.8 | Supplying, fitting and fixing horizontal venetian blinds of 25 mm width made with aluminium foils/ strips (foreign made) with supply of all materials (foreign made) such as head rail, bottom rail, rod tilt, head cap, bottom cap, gear box, stick, support and cap, cord drum and support, bracket, cord lock, cord equalizer, top holder, ladder, cord, handling cord and aluminium foils etc. all complete and accepted by the Engineer-in-charge. | sqm | 1567 | 1568 | 1567 | 1567
22.9 | Supplying, fitting and fixing of horizontal zebra blind made with polyester fabrics, synthetic net with 3 inch vinyl/upvc coated strips (foreign made) with supply of all materials (foreign made) such as head rail, bottom rail, rod tilt, head cap, bottom cap, gear box, stick, support and cap, cord drum and support, bracket, cord lock, cord equalizer, top holder, ladder, cord, handling cord and aluminium foils etc. all complete and accepted by the Engineer-in-charge. | sqm | 3455 | 3456 | 3455 | 3455
22.1 | Supplying, fitting and fixing of blackout/ translucent roller blind of PVC/ vinyl laminated fiberglass fabrics (foreign made) with supply of all materials (foreign made) such as head rail (aluminium), end cap-set, rod tilt, sigger (stopper), runner, spacer (link), handling cord, ball chain, link chain, cord-weight weight-plate plastic washer, glass fiber fabrics, and head cap-set etc. all complete and accepted by the Engineer-in-charge. | sqm | 2844 | 2807 | 2807 | 2807
22.11 | Supplying, fitting and fixing of steel iron rack made of 50 mm x 50 mm x 6.35 mm vertical and horizontal angle post, welding 63.5 mm x 6.35 mm F.I. bar placed horizontally as bracing for the posts, 38 mm x 6.35 mm cross F.I. bars welded with vertical post, 7.81 mm thick M.S plate welded as cup shape at the bottom of post, supplying and fitting rivets, charge for welding, drilling, carrying, cutting, straightening in required sizes etc complete in all respect as per drawing, design and accepted by the Engineer-in-charge. | sqm | 11247 | 11072 | 10809 | 10809
22.12 | Supplying, fitting and fixing of the best quality any sizes uPVC plastic door shutter with frame having specific gravity of 1.35 - 1.45, panel wall thickness 1.7 mm-2.2 mm, shutter/panel thickness 37.5 mm & weighing 17.25 kg/m2 and other physical, chemical, thermal, fire resistivity properties etc. as per BSTI approved manufacturer standards and ASTM, BS/ISO/IS standards of different sizes uPVC plastic door shutter with uPVC plastic frame (frame size:150mm x 62.50mm) fitting - fixing in brick wall/ R.C.C wall with at least 3 Nos. SS hinges by min 64 Nos. Ø 3.17 mm and 3.97 mm 12.7 mm long rivets, 12 nos. 25.4 mm SS screws, Ø 9.38 mm, 150 mm long SS tower bolts 2 nos., 146 mm SS handle by rivet 6 Nos., G.I inner joint, 234.95 mm x 127 mm clamp, 76.2 mm x 57.15 mm, 6 Nos. GI clamp, 2 nos. outer GI joint clamp making necessary grooves and mending good the damages, finishing, curing, carrying the same to the site and local carriage etc. complete in all respect and accepted by the Engineer-in-charge. | sqm | 3774 | 3774 | 3774 | 3774
22.13 | Supplying, fitting and fixing of the best quality any size uPVC plastic door shutter with frame having specific gravity of 1.35 - 1.45, panel wall thickness 2.4 mm-2.76 mm, shutter/panel thickness 37.5 mm & weighing 27.00 kg/m2 and other physical, chemical, thermal, fire resistivity properties etc. as per BSTI approved manufacturer standards or ASTM, BS/ISO/IS standards and cosmic /Foam /aristocrat or equivalent standards of different sizes uPVC plastic door shutter with uPVC plastic frame (frame size:150mm x 62.50mm) fitting - fixing in brick wall/ R.C.C wall with at least 3 Nos. SS hinges by min 64 Nos. Ø 3.17 mm and 3.97 mm 12.7 mm long rivets, 24 nos. 25.4 mm SS screws, Ø 9.38 mm, 150 mm long SS tower bolts 2 nos., 146 mm SS handle by rivet, 6 Nos. GI clamp, 6 Nos. G.I inner joint, 234.95 mm x 127 mm clamp, 76.2 mm x 57.15 mm, including making necessary grooves and mending good the damages, finishing, curing, local carriage etc. complete in all respect and accepted by the Engineer-in-charge. | sqm | 6867 | 6852 | 6791 | 6791
22.14 | Supplying, fitting & fixing of uPVC plastic or glass partition in plastic frame fabricated by 70 mm x 50 mm x 2 mm T and 50 mm x 40 mm x 2 mm / 50 mm x 30 mm x 2 mm L-sections, providing partition with 156 mm x 25 mm uPVC hollow section having wall thickness of 2.5 mm / partition with 5 mm thick glass. physical, chemical, thermal, fire resistivity properties etc of the materials as per BSTI approved manufacturer standards or ASTM, BS/ISO/IS standards, fitted and fixed in brick wall or R.C.C wall with 6 nos. GI clamps, 4 nos. inner joint GI clamps, 2 nos. outer GI joint clamps, 16 nos. rivets, making necessary grooves and mending good the damages, finishing, curing, carriage etc complete in all respect and accepted by the Engineer-in-charge.
22.14.1 | With partition of uPVC hollow section | sqm | 2793 | 2786 | 2742 | 2742
22.14.2 | With 5 mm glass | sqm | 2664 | 2660 | 2630 | 2630
22.15 | Supplying, fitting & fixing of uPVC Profile for door, window and fixed partition frames applications having specific gravity of 1.36-1.43, and other physical, chemical, thermal, fire resistivity properties etc. as per BSTI approved manufacturer standards or ASTM, BS/ISO/IS standards including all accessories, fittings with 6 nos. steel clamps complete in all respect as per drawing and accepted by the Engineer-in-charge. | meter | 618 | 633 | 617 | 617
22.16 | Supplying, fitting & fixing of swing door shutter made of low density free foam (LDFF) sheet having standard size 1200 mm x 3200 mm. Physical properties: density: 0.55-0.68 g/cm3, weighing 1.3 kg/sft, providing new sash (100 mm), sliding glass bead, rubber, screws, 75 mm hinges 4 Nos., 100 mm tower bolt 2 Nos., 150 mm handle 2 nos. etc. including all accessories complete in all respect as per drawing and accepted by the Engineer-in-charge.
22.16.1 | 1950 mm x 750 mm size 8 mm thick uPVC swing door shutter | each | 11098 | 11261 | 11034 | 11034
22.16.2 | 2100 mm x 750 mm size 8 mm thick uPVC swing door shutter | each | 11409 | 11584 | 11357 | 11357
22.16.3 | 2100 mm x 900 mm size 8 mm thick uPVC swing door shutter | each | 12103 | 12288 | 12033 | 12033
22.17 | Supplying, fitting & fixing of plastic wall paneling with 3 mm sheet, weighing 0.188 kg/sft, fitting and mending good the damages, carriage to the site including glass bead, partition frame, rubber, 5 mm clear glass fitted and fixed with screws, steel clamp etc. all complete and accepted by the Engineer-in-charge. | sqm | 1359 | 1353 | 1309 | 1309
22.18 | Supplying, fitting & fixing of uPVC profile fixed partition with 5 mm clear glass, weighing 1.032 kg/sft, fitting and mending good the damages, carriage etc. complete in all respect and accepted by the Engineer-in-charge. | sqm | 3752 | 3792 | 3715 | 3715
22.19 | Supplying, fitting & fixing of uPVC profile sliding window having gross weight of 14.00 kg/sqm (including 5 mm glass) fitting and mending good the damages, carries etc complete in all respect accepted by the Engineer-in-charge.
22.19.1 | uPVC sliding window with 5 mm glass (1200 mm x 1200 mm size) | sqm | 5681 | 5705 | 5601 | 5601
22.19.2 | uPVC sliding window without glass (1200 mm x 1200 mm size) | sqm | 4802 | 4826 | 4722 | 4722
22.2 | Supplying, fitting & fixing of plastic wood paneling in false ceiling with 6 mm sheet, weighing 3.85 kg/sqm, fitting and mending good the damages, carries etc complete in all respect and accepted by the Engineer-in-charge. | sqm | 1451 | 1445 | 1398 | 1398
22.21 | Supplying, fitting and fixing of approved quality 190 mm x 190 mm size glass bricks in round stair wall including all accessories & charges, complete in all respect and accepted by the Engineer-in-charge. | sqm | 16383 | 16381 | 16243 | 16243
22.22 | Supplying, fitting & fixing 50 mm thick rock or glass wool padding of approved quality and accepted by the Engineer-in-charge. | sqm | 4352 | 4328 | 4292 | 4292
22.23 | Manufacturing supplying, fitting and fixing of single leaf louver door shutter made with 16 gauge thick 50 mm x 50 mm SS hollow box as outer frame, 16 gauge thick 50 mm x 38 mm SS hollow box as panel frame and 18 gauge thick 50 mm x 12 mm SS hollow box as louver with 150 mm long 12 mm dia SS handle, 300 mm long 20 mm dia ss hasp bolt, 100 mm hinges etc., complete in all respect and accepted by the Engineer-in-charge. | sqm | 24635 | 24619 | 24469 | 24469
22.24.1 | Supplying, laying, fitting & fixing best quality 225 mm dia (internal) machine made RCC pipe over 100 mm thick cement concrete (1:3:6) at base and sides including single brick flat soling and gasket with cement mortar (1:4) joints, cutting and filling trenches up to required depth including excavation of soil etc. all complete in all respect as per type plan and accepted by the Engineer-in-charge (average depth of trench is 1050 mm). (Cement: CEM-II/B-M) | meter | 1425 | 1423 | 1410 | 1408
22.24.2 | Supplying, laying, fitting & fixing best quality 300 mm dia (internal) machine made RCC pipe over 100 mm thick cement concrete (1:3:6) at base and sides including single brick flat soling and gasket with cement mortar (1:4) joints, cutting and filling trenches up to required depth including excavation of soil etc. all complete in all respect as per type plan and accepted by the Engineer-in-charge. (average depth of trench is 1050 mm). (Cement: CEM-II/B-M) | meter | 2277 | 2274 | 2258 | 2257
22.24.3 | Supplying, laying, fitting and fixing best quality 900 mm dia (internal) machine made R.C.C. pipe with socket over 100 mm thick cement concrete (1:3:6) at base and sides including single layer brick flat soling, cutting and filling trenches up to required depth including excavation of soil etc. complete in all respect as per type plan and accepted by the Engineer-in-charge (Cement: CEM-II/B-M). | meter | 11961 | 11944 | 11853 | 11852
[Rate is excluding cost of excavation, back-fill, materials for back-fill and bedding]
22.25 | Supplying, making, fitting & fixing of R.C.C. door/window frame of 155 mm x 65 mm which is made by using M.S. rod (fy = 400 MPa) fabrication work with 24 BWG G.I. wire, steel formworks with minimum cement concrete relates mix ratio (1:2:4) having minimum f'cr = 27 MPa & satisfying a specified compressive strength, f'c= 22 MPa at 28 days and cement conforming to BDS EN-197-1-CEM-I, 52.5N, best quality 50% quantity of local sand (F.M. 1.2) and 50% quantity of coarse sand (F.M. 2.2), 6 mm down well graded stone chips, screening, making, placing in position, making shutter/formworks water-tight properly, jute hessian, polythene sheet, placing of 100 mm long welded iron hinges with 6 mm dia M.S. rod clamp in position and mixing with mixer machine, casting in forms, compacting properly and curing at least for 21 days, removing shuttering and demoulding etc. all complete including the cost of water, electricity and other charges as per design, drawing and accepted by the Engineer-in-charge. | meter | 504 | 501 | 485 | 485
(Considering cross section of the frame 153 mm x 64 mm).
22.26 | Supply & installation of fire rated door complete & accepted by the Engineer-in-charge with the following specification: | sqm | 49059 | 49059 | 49059 | 49059
Standard(s) for safety: UL Certified, NFPA 80 standard.
ANSI / UL 10C: Positive pressure of fire tests of door assemblies.
ANSI / UL 10B: Fire tests of door assemblies.
UL Subject 63: Outline of investigation for fire frames.
Shutter materials: Mild steel.
Fire resistivity (Door & frame): Two hours.
Fire resistivity (accessories): Three hours (panic bar, pul handle, ceramic fibre tape for sealing smoke, hinge, bolt and screw, mortice lock, door closer.
Door frame: 2 vertical fire resisting jamb and 1 fire resisting horizontal jamb made with single rabbet hollow steel channel frame made of 2.3 mm imported cold rolled mild steel sheet. Four SS hinges (size: 112 mm x 100 mm x 3.4 mm) are used on each leaf screwed with frame.
Door leaf: Door leaf faces consists of 1.6 mm thick imported cold rolled MS sheet attached together using interlocking mechanism and tack welding which is filled with imported 100 kg/m3 rock wool cake. Stiffeners should be used inside to strengthen structure.
Vision Panel: Made of UL certified 5 mm glass. It has clear vision area of 150 mm x 100 mm. Its frame is made of 1.6 mm imported cold rolled MS sheet and SS pop rivet used for fixing. Ceramic fibre tape is used for sealing smoke.
Internal insulation: Rock wool.
Surface treatment: All MS sheets are chemically treated coated with zinc phosphate before assembly in highly equipped chemical treatment plant. All chemicals are imported.
Paint Finish: Epoxy powder coated paint finish and curing in temperature controlled gas oven.
22.27 | Supplying, fitting and fixing special quality 10 mm thick clear tempered glass digital Honour board including all accessories, heavy type 6 nos. SS clamping devices/SS knob, digital print name plate including making hole etc. complete in all respect as per drawing and direction of the Engineer-in-charge. | sqm | 10956 | 10934 | 10845 | 10845
……………………. END OF CHAPTER TWENTY TWO…………………
CHAPTER 23: FERROCEMENT WORKS
Item No | Description of Item | Unit | Unit Rate (Tk.)
|  |  | Dhaka, Mymensingh | Chattogram, Sylhet | Khulna, Barisal, Gopalgonj | Rajshahi, Rangpur
23.1 | Supplying, fitting & fixing of pre-cast ferrocement roof panel which is made by using vibration table & steel shutter with minimum cement content relates to mix ratio 1:2 for ﬂange having minimum compressive strength 30 MPa (28 days standard cube strength) and cement conforming to BDS EN-197-1-CEM-I, 52.5N, best quality coarse sand of equivalent F.M. 2.2, 2 layers of 18 BWG galvanized/ epoxy coated wire mesh having minimum yield strength fy= 450 MPa & having 2 meshes per 25 mm and reinforced cement concrete works for rib with minimum cement content relates to mix ratio 1:1.5:3 having minimum f'cr = 33.5 MPa and satisfying a speciﬁed compressive strength f'c = 25 MPa, best quality coarse sand of equivalent F.M. 2.2 and 12 mm down well graded stone chips conforming to ASTM C-33, supplying, fabrication and ﬁxing to details as per design, deformed bar reinforcement BDS ISO 6935-2:2006, including straightening and cleaning rust, if any, bending and binding in position with supply of 24 nos GI wires, remove the shuttering, lifting the panel to floor/roof level, keeping on proper position, ﬁlling the interstices with cement concrete (1:1.5:3), satisfying a speciﬁed compressive strength f'c = 25 MPa, stitching overlapped wire meshes with 18 BWG GI wire, filling with mortar (1:2), casting of 25 mm thick as screeding (1:1.5:3) using 6 mm down stone chips and M.S. rod (fy=400 MPa) with fabrication over F.C. panel including the cost of reinforcement & wire mesh, curing at least for 7 days including the cost of water, electricity and other charges all complete as per design, drawing and accepted by the Engineer-in-charge.
23.1.1 | For ground floor, span up to 3810 mm for floor/ roof slab. | sqm | 2833 | 2814 | 2750 | 2742
23.1.2 | Add for each additional span length of 150 mm long direction (3810 mm<span ≤ 4800 mm) | sqm | 9 | 9 | 9 | 9
23.1.3 | Add for each additional floor above ground floor | sqm | 40 | 40 | 40 | 40
23.2 | Supplying, fitting & fixing of 20 mm thick ferrocement folded plate roof which is made by using vibration table & steel shutter with minimum cement content relates to mix ratio 1:2, having minimum compressive strength of 30 MPa (28 days standard cube strength) and cement conforming to BDS EN-197-1-CEM-I, 52.5N, best quality coarse sand of equivalent F.M. 2.2, 1 layer of 20 BWG galvanized/ epoxy coated wire mesh having minimum yield strength fy=450 MPa & having 2 meshes per 25 mm, fabrication and ﬁxing to details as per design, deformed bar reinforcement BDS ISO 6935-2:2006, including straightening and cleaning the rust, if any, bending and binding in position with supply of 24 BWG GI wires, removing the shutter, lifting, keeping on proper position, curing at least for 7 days including the cost of water, electricity and other charges all complete as per design, drawing and accepted by the Engineer-in-charge.
23.2.1 | For ground floor, span up to 3810 mm | sqm | 2271 | 2256 | 2214 | 2213
23.2.2 | Add for each additional span length of 150 mm long direction (3810 mm < span ≤ 4800 mm) | sqm | 9 | 9 | 9 | 9
23.2.3 | Add for each additional floor above ground floor | sqm | 40 | 40 | 40 | 40
23.3 | Supplying, fitting & fixing of 20 mm thick ferrocement corrugated sheet roof which is made by using vibration table & steel shutter with minimum cement content relates to mix ratio 1:2, having minimum compressive strength of 30 MPa (28 days standard cube strength) and cement conforming to BDS EN-197-1-CEM-I, 52.5N, best quality coarse sand of equivalent F.M. 2.2, 1 layer of 20 BWG galvanized/epoxy coated wire mesh having minimum yield strength fy=450 MPa & having 2 meshes per 25 mm and supplying, fabrication and ﬁxing to details as per design, deformed bar reinforcement BDS ISO 6935-2:2006 including straightening and cleaning rust, if any, bending and binding in position with supply of 24 nos GI wires, removing the shutter, lifting on ground floor roof, keeping on proper position, curing at least for 28 days including the cost of water, electricity and other charges all complete as per design, drawing and accepted by the Engineer-in-charge.
23.3.1 | For ground floor, span up to 3810 mm for floor/ roof slab. | sqm | 1849 | 1840 | 1817 | 1816
23.3.2 | Add for each additional floor above ground floor | sqm | 40 | 40 | 40 | 40
23.4 | Supplying, ﬁtting & ﬁxing of pre-cast Ferrocement L-Panel which is made by using vibration table & steel shutter with minimum cement content relates to mix ratio 1:2 for ﬂange having minimum compressive strength of 30 MPa (28 days standard cube strength) and cement conforming to BDS EN-197-1-CEM-I, 52.5N, best quality coarse sand of equivalent F.M. 2.2, 2 layers of 20 BWG galvanized/ epoxy coated wire mesh having minimum yield strength fy=450 MPa & having 2 meshes per 25 mm and reinforced cement concrete works for rib with minimum cement content relates to mix ratio 1:1.5:3 having minimum f’cr = 33.5 MPa and satisfying a speciﬁed compressive strength f'c = 25 MPa, best quality coarse sand of equivalent F.M. 2.2 and 12 mm down well graded stone chips conforming to ASTM C-33, supplying, fabrication and ﬁxing to details as per design, deformed bar reinforcement BDS ISO 6935-2:2006 including straightening and cleaning rust, if any, bending and binding in position, curing at least for 28 days with supply of GI wires, remove the shuttering of ferrocement L-panel, lifting the panel to floor/roof level, keeping on proper position, the cost of water, electricity and other charges all complete as per design, drawing and accepted by the Engineer-in-charge.
23.4.1 | For ground floor, span up to 3810 mm for floor/ roof slab. | sqm | 1612 | 1605 | 1576 | 1572
23.4.2 | Add for each additional floor above ground floor | sqm | 40 | 40 | 40 | 40
23.5 | Supplying, making and fitting fixing of ferrocement door/ window frame 155 mm x 65 mm which is made by using M.S. rod (fy = 400 MPa) fabrication work minimum cement content relates to mix ratio 1:2 cement conforming to BDS EN-197-1-CEM-I, 52.5N, coarse sand (F.M. 2.2), cutting, bending, binding of one layer 20 BWG galvanized / epoxy coated wire mesh having minimum yield strength fy=450 MPa & 12 mm c/c gap in both directions with 24 BWG. G.I. wire, jute hessian, polythene sheet, placing of 100 mm long welded iron hinges including 6 mm dia M.S. rod clamp fittings, fixing in position, casting with neat cement finishing demoulding and lean cement sand (1:8) cement, sand (F.M. 1:2) and curing at least for 28 days etc. all complete including the cost of water, electricity, testing and other charge as per design, drawing and accepted by the Engineer-in-charge. | meter | 707 | 703 | 680 | 679
(Considering x- section of the frame is 153 mm x 64 mm).
23.6 | 25mm thick cast-in-situ ferrocement wall with minimum cement content relates to mix ratio 1:2, cement conforming to BDS EN-197-1-CEM-I, 52.5N, and best quality coarse sand (F.M. 2.2) M.S. rod fabrication in accordance with BDS, ISO 6935-2:2006 straighting and cleaning rust if any, bending and binding in position with supply of 8 mm dia M.S. rod 250 mm c/c vertically, 6 mm dia 250 mm c/c horizontally, 24 nos G.I. wire splices laps etc. 2 layers of 20 BWG galvanized wire mesh having minimum yield strength fy=450 Mpa & 2 mesh per 25 mm, casting and finishing the both surfaces with cement sand (F.M.-1.2) mortar (1:3) and curing at least for 21 days, including the cost of water, electricity and other charges in all complete as per drawing, design and accepted by the Engineer-in-charge. | sqm | 2066 | 2050 | 2004 | 2003
23.7 | Supplying, fitting & fixing of 25 mm thick pre-cast ferrocement wall panel with minimum cement content relates to mix ratio 1:2, cement conforming to BDS EN-197-1-CEM-1, 52.5N and best quality coarse sand (F.M. 2.2) and 2 layers of 20 BWG galvanized wire mesh having minimum yield strength fy=450 Mpa & 2 mesh per 25 mm, including cutting, binding, bending, with 24 B.W.G. G.I. wire, casting and finishing the both surfaces with cement sand (F.M.-1.2) Mortar (1:3) and curing at least for 21 days before lifting, fitting & fixing the Ferrocement plate in proper position with making rib, supply of 8 mm dia M.S. rod 250 mm c/c vertically, 6 mm dia 250 mm c/c horizontally fabrication in accordance with BDS, ISD 6935-2.2006 straighting and cleaning rust if any, bending and binding in position with supply of G.I. wire etc. the cost of water, electricity and other charges, complete in all respect and accepted by the Engineer-in-charge.
23.7.1 | Ground Floor | sqm | 1805 | 1795 | 1768 | 1767
23.7.2 | Add for each additional floor above ground floor | sqm | 20 | 20 | 20 | 20
23.8 | 90 mm thick partition wall with ferrocement sandwich panel wall (cast in situ) using mortar having compressive strength not less than 15.0 N/mm2 and fitting-fixing of EPS sheet size(3000 mm x 1200 mm x 63 mm),8 mm M.S. bar and its fabrication in both side with 20 BWG galvanized wire mesh having minimum yield strength fy=450 Mpa & 2 mesh per 25 mm, in compliance with ASTM C129 fairly uniform thickness and water absorption not more than 7% including necessary scaffolding, cleaning and curing at least for 7 days including cost of water, electricity and other charges etc. in all complete accepted by the Engineer-in-charge.
23.8.1 | Ground Floor | sqm | 2400 | 2386 | 2345 | 2344
23.8.2 | Add for each additional floor above ground floor | sqm | 15 | 15 | 15 | 15
23.9 | 40 mm ferro-cement slab on soil-cement stabilized sub-grade in ground floor etc. with minimum cement content relates to mix ratio 1:2 having minimum compressive strength of 30 MPa (28 days standard cube strength) and cement conforming to BDS EN-197-1-CEM-1, best quality coarse (F.M. 2.2) sand, 2 layer of 20 BWG galvanized/epoxy coated wire mesh having minimum yield strength fy=450 Mpa & having 2 mesh per 25 mm with minimum clear cover 12 mm both top & bottom, true to desired level, placing, compacting, curing at least for 7 days in ground floor including cost of water, electricity and other charges etc. all complete and accepted by the Engineer-in-charge. | sqm | 1394 | 1386 | 1370 | 1369
……………………. END OF CHAPTER TWENTY THREE…………………
CHAPTER 24: ROAD AND PAVEMENT WORKS
Item No | Description of Item | Unit | Unit Rate (Tk.)
|  |  | Dhaka, Mymensingh | Chattogram, Sylhet | Khulna, Barisal, Gopalgonj | Rajshahi, Rangpur
24.1 | Earth work in road embankment up to a lift of 1.5 m in all kinds of soil including cutting and throwing earth in layers not exceeding 150 mm in thickness, breaking clods up to 40 mm size in each layer, ramming, leveling and dressing as per required side slope and alignment with earth borrowed from the road side govt. acquired land for any leads and maintaining the embankment true to level and side slopes as per profiles for one year from the date of completion including making dug, bailing, profiling etc. complete and accepted by the Engineer-in-charge.
24.1.1 | For initial lift of 1.5 m | cum | 201 | 197 | 183 | 183
24.1.2 | For additional lift of 1 m beyond 1.5 m up to 2.5 m | cum | 229 | 225 | 209 | 209
24.1.3 | For additional lift of 1 m beyond 2.5 m up to 3.5 m | cum | 258 | 253 | 234 | 234
24.1.4 | For additional lift of 1 m beyond 3.5 m up to 4.5 m | cum | 286 | 281 | 261 | 261
24.1.5 | For additional lift of 1 m beyond 4.5 m up to 5.5 m | cum | 315 | 309 | 286 | 286
24.1.6 | For additional lift of 1 m beyond 5.5 m up to 6.5 m | cum | 344 | 338 | 313 | 313
24.2 | Earthwork in box cutting in all types of soil. Removing soil to a safe distance, maintaining proper alignment, camber and grade including leveling, dressing and compacting the sub grade as per drawing and accepted by the Engineer-in-charge.
24.2.1 | Depth up to 300 mm | sqm | 66 | 65 | 60 | 60
24.2.2 | Depth up to 450 mm | sqm | 99 | 97 | 90 | 90
24.3 | Creating turf on the side slopes and top of embankment with good quality turf not less than 225 mm square chunk, watering till the grass grown including all leads and lifts etc. complete and accepted by the Engineer-in-charge. | sqm | 23 | 22 | 21 | 21
24.4.1 | Single layer brick flat soling in road work with first class or picked jhama bricks as per alignment, camber and grade including filling joints with sand (F.M. 0.80) etc. complete including cost of all materials and accepted by the Engineer-in-charge. | sqm | 553 | 549 | 532 | 524
24.4.2 | One layer of Concrete Solid Block Soling having minimum compressive strength of 15 MPa and water absorption not greater than 7% of size (240 x 114 x 70) mm in road work including preparation of bed and filling the interstices with fine sand (F.M.= 0.8), leveling etc. all completed by the contractor and accepted by the Engineer-in-charge. | Sqm | 662 | 659 | 649 | 649
24.5.1 | Herring bone bond (HBB) with brick on edges pavement with first class or picked jhama bricks as per alignment, camber and grade over 12 mm thick sand cushion (F.M. 0.80) including filling the joints with the same sand including cost of all materials and accepted by the Engineer-in-charge. | sqm | 892 | 889 | 861 | 848
24.5.2 | Herring bone bond (HBB) with brick on edges pavement with Concrete Solid Block (240 x 114 x 70 mm) having minimum compressive strength of 15 MPa and water absorption not greater than 7% of size (240 x 114 x 70) mm as per alignment, camber and grade over 12 mm thick sand cushion (F.M. 0.80) including filling the joints with the same sand including cost of all materials and accepted by the Engineer-in-charge. | Sqm | 1090 | 1087 | 1073 | 1073
24.6 | Double brick flat soling in roadwork with first class or picked jhama bricks as per alignment, camber and grade including filling the joints with fine sand (F.M. 0.80) and also providing 12 mm thick sand cushion in between the two layers of brick flat soling with the same quality of sand including cost of all materials and accepted by the Engineer-in-charge. | sqm | 1113 | 1107 | 1073 | 1057
24.7.1 | Brick on end edging (75 mm across the road) with first class or picked jhama bricks and filling the gaps with fine sand (F.M. 0.80) including cutting trenches, true to level and grade, removing earth, refilling and ramming the sides properly including cost of all materials and accepted by the Engineer-in-charge. | meter | 140 | 139 | 135 | 133
24.7.2 | Brick on end edging (75 mm across the road) with Concrete Solid Block (240 x 114 x 70 mm) having minimum compressive strength of 15 MPa and water absorption not greater than 7% of size (240 x 114 x 70) mm and filling the gaps with fine sand (F.M. 0.80) including cutting trenches, true to level and grade, removing earth, refilling and ramming the sides properly including cost of all materials and accepted by the Engineer-in-charge. | meter | 170 | 169 | 167 | 167
24.8 | Breaking picked jhama, first class bricks or bats including cost of bricks and bats and stacking in measurable sizes at site accepted by the Engineer-in-charge.
24.8.1 | For 62 mm to 40 mm size | cum | 4517 | 4502 | 4368 | 4294
24.8.2 | For 40 mm to 25 mm size | cum | 4756 | 4736 | 4585 | 4511
24.9 | Providing compacted water bound macadam base course with graded material of crushed well burnt, picked jhama or first class bricks and bats (50 mm downgraded brick chips having LAA value not exceeding 40%) including supplying of 12 mm downgraded chips made of same quality bricks, having compacted thickness made as per specifications including local handling and spreading uniformly to proper grade, camber and super elevation, hand packing watering, dry rolling followed by wet rolling in layers of specified thickness with 8 to 10 ton capacity power driven road roller to attain minimum soaked CBR of 80% or design CBR at minimum degree of compaction of 98% of MDD (Modified Proctor), including supplying and blinding with sand (F.M. 0.80) @ 0.012 m3 per sqm or as required etc. all complete as per direction of the Engineer-in-charge. After adequate dry rolling, spreading of sand on the surface, sprinkling of water and rolling is to be continued until all the voids are filled. thickness of each layer should not be more than 100 mm loose and payment will be made on compacted thickness. | cum | 5851 | 5840 | 5712 | 5619
24.10.1 | Providing compacted sub-base course with well graded material of crushed well burnt picked jhama / 1st class brick bats and sand (FM 0.8) with mixing proportion 2 : 1 having compacted thickness made as per specification including local handling, spreading uniformly to proper grade camber and super elevation, packing, rolling properly with 8 to 10 ton capacity power driven road roller and watering properly for compaction of 100% MDD (standard) blinding with sand including cost of fuel, lubricants, spares, maintenance, driver etc. all complete and accepted by the Engineer-in-charge. | cum | 5449 | 5416 | 5199 | 5136
24.10.2 | Providing improved sub-grade with sand F.M.>0.80 having compacted thickness as per specification including cost of sand, carrying, local handling, spreading uniformly in layers of 150mm to proper grade camber, super elevation, rolling properly with 7-10 tone vibratory roller and watering profusely for compaction 95% MDD (Modified Proctor Test) including cost of fuel, lubricants, spares, maintenance, driver etc. all complete and accepted by the Engineer-in-charge. | Cum | 919 | 923 | 887 | 887
24.10.3 | Providing compacted aggregate base type-I with graded metal of Crushed boulder<9mm, Crushed boulder<25mm, Crushed boulder <38mm and Sylhet sand F.M>1.00 @ ratio of (2:1) (Crushed boulder : Sand) having compacted thickness of 150mm including local handling spreading uniformly to proper grade and camber and super elevation, hand packing, rolling properly with 7-10 tone vibratory roller and watering profusely for proper consolidation with blending materials etc. in/c. cost of all materials complete as per direction of the Engineer-in-charge (Payment will be made on compacted volume and compaction of 98% MDD in Modified Proctor Test). | Cum | 10063 | 10220 | 9451 | 9159
24.10.4 | Providing compacted aggregate base type-I ( With Paver) with graded metal of Crushed boulder<9mm, Crushed boulder<25mm, Crushed boulder <38mm and Sylhet sand F.M>1.00 @ ratio of (2:1) (Brick Khoa : Sand) having compacted thickness of 150mm including local handling spreading uniformly to proper grade and camber and super elevation, hand packing, rolling properly with 7-10 tone vibratory roller and watering profusely for proper consolidation with blending materials etc. in/c. cost of all materials complete as per direction of the Engineer-in-charge (Payment will be made on compacted volume and compaction of 98% MDD in Modified Proctor Test). | Cum | 10308 | 10465 | 9696 | 9404
24.10.5 | Providing compacted aggregate base type-II with graded metal of crushed well burnt picked jhama, 1st class brick chips 25mm to 38mm size and Sylhet sand F.M>1.00 @ ratio of (2:1) (Brick Khoa : Sand) having compacted thickness of 150mm including local handling spreading uniformly to proper grade and camber and super elevation, hand packing, rolling properly with 7-10 tone vibratory roller and watering profusely for proper consolidation with blending materials etc. including cost of all materials complete as per direction of the Engineer-in-charge (Payment will be made on compacted volume and compaction of 98% MDD in Modified Proctor Test). | Cum | 6410 | 6406 | 6290 | 6213
24.10.6 | Providing compacted aggregate base type-II ( With Paver) with graded metal of crushed well burnt picked jhama, 1st class brick chips 25 mm to 38 mm size and Sylhet sand F.M > 1.00 @ ratio of (2:1) (Brick Khoa : Sand) having compacted thickness of 150 mm including local handling spreading uniformly to proper grade and camber and super elevation, hand packing, rolling properly with 7-10 tone vibratory roller and watering profusely for proper consolidation with blending materials etc. including cost of all materials complete as per direction of the Engineer-in-charge (Payment will be made on compacted volume and compaction of 98% MDD in Modified Proctor Test). | Cum | 6649 | 6646 | 6529 | 6452
24.11 | 50 mm thick compacted pre-mixed bituminous carpeting with 20 mm downgraded stone-chips (having LAA value ≤ 30%, water absorption not greater than 2%, flakiness index not greater than 35) of gradation as specified @ 0.68 cum of stone chips mixed with 46 kg of heated bitumen of 60/ 70 penetration grade heated straight run bitumen satisfying the requirements of ASTM/ AASHTO. Bitumen content % by wt. of total is 4.5% to 5.50% or as determined by job mix design. The bitumen and stone-chips shall be separately heated to a temperature of 140°C–155°C and 150°C–170°C respectively before mixing. The mixing shall be done at temperature between 140°C–160°C at a separate place away from the fire. The bitumen and stone-chips mixture shall be laid uniformly over 10 sqm of surface in proper camber, grade and super-elevation only on the prepared and accepted base or surface in a single appropriate layer to give the specified compacted thickness. The mixture should be rolled with appropriate steel drum roller (3-5 tons) & pneumatic multiple tire roller (8-10 tons) to full compaction. The rolling temperature shall be maintained not below 90°C including supplying of all materials, their carriage, labourers, tools and equipment etc. all complete as per direction of the Engineer-in-charge. (In order to achieve the specified grading a blending of nominal maximum size of 20 mm, 12 mm crushed stone chips and stone dust is suggested and proportion will have to be determined by the laboratory analysis). | sqm | 979 | 978 | 951 | 935
24.12 | 38 mm thick compacted pre-mixed bituminous carpeting with 20 mm downgraded stone-chips (having LAA value ≤ 30%, water absorption not greater than 2%, flakiness index not greater than 35) of gradation as specified @ 0.63 cum of stone chips mixed with 37 kg heated bitumen of 60/ 70 penetration grade heated straight run bitumen satisfying the requirements of ASTM/ AASHTO. Bitumen content % by wt. of total is 4.5% to 5.50% or as determined by job mix design. The bitumen and stone-chips shall be separately heated to a temperature of 140°C–155°C and 150°C–170°C respectively before mixing. The mixing shall be done at temperature between 140°C–160°C at a separate place away from the fire. The bitumen and stone-chips mixture shall be laid uniformly over 10 sqm of surface in proper camber, grade and super-elevation only on the prepared and accepted base or surface in a single appropriate layer to give the specified compacted thickness. The mixture should be rolled with appropriate steel drum roller (3-5 tons) & pneumatic multiple tire roller (8-10 tons) to full compaction. The rolling temperature shall be maintained not below 90°C including supplying of all materials, their carriage, labourers, tools and equipment etc. all complete as per direction of the Engineer-in-charge. (In order to achieve the specified grading a blending of nominal maximum size of 20 mm, 12 mm crushed stone chips and stone dust is suggested and proportion will have to be determined by the laboratory analysis). | sqm | 791 | 791 | 770 | 757
24.13 | 25 mm thick compacted pre-mixed bituminous carpeting with 12 mm downgraded stone-chips (having LAA value ≤ 30%, water absorption not greater than 2%, flakiness index not greater than 35) of gradation as specified @ 0.34 cum of stone chips mixed with 23 kg heated bitumen of 60/ 70 penetration grade heated straight run bitumen satisfying the requirements of ASTM/ AASHTO. Bitumen content % by wt. of total is 4.5% to 5.50% or as determined by job mix design. The bitumen and stone-chips shall be separately heated to a temperature of 140°C–155°C and 150°C–170°C respectively before mixing. The bitumen and stone-chips mixture shall be laid uniformly over 10 sqm of surface in proper camber, grade and super-elevation only on the prepared and accepted base or surface in a single appropriate layer to give the specified compacted thickness. The mixture should be rolled with appropriate steel drum roller (3-5 tons) & pneumatic multiple tire roller (8-10 tons) to full compaction. The rolling temperature shall be maintained not below 90°C including supplying of all materials, their carriage, labourers, tools and equipment etc. all complete as per direction of the Engineer-in-charge. (In order to achieve the specified grading a blending of nominal maximum size of 20 mm, 12 mm crushed stone chips and stone dust is suggested and proportion will have to be determined by the laboratory analysis). | sqm | 505 | 502 | 493 | 487
24.14 | 38 mm thick compacted pre-mixed dense bituminous carpeting with 20 mm downgraded stone-chips (having LAA value ≤ 30%, water absorption not greater than 2%, flakiness index not greater than 35) of gradation as specified @ 0.56 cum of stone chips mixed with 45 kg heated bitumen of 60/ 70 penetration grade heated straight run bitumen satisfying the requirements of ASTM/ AASHTO. Bitumen content % by wt. of total is 4.5% to 5.50% or as determined by job mix design. The bitumen and stone-chips shall be separately heated to a temperature of 140°C–155°C and 150°C–170°C respectively before mixing. The mixing shall be done at temperature between 140°C–160°C at a separate place away from the fire. The bitumen and stone-chips mixture shall be laid uniformly over 10 sqm of surface in proper camber, grade and super-elevation only on the prepared and accepted base or surface in a single appropriate layer to give the specified compacted thickness. The mixture should be rolled with appropriate steel drum roller (3-5 tons) & pneumatic multiple tire roller (8-10 tons) to full compaction. The rolling temperature shall be maintained not below 90°C including supplying of all materials, their carriage, labourers, tools and equipment etc. all complete as per direction of the Engineer-in-charge. (In order to achieve the specified grading a blending of nominal maximum size of 20 mm, 12 mm crushed stone chips and stone dust is suggested and proportion will have to be determined by the laboratory analysis). | sqm | 845 | 843 | 826 | 814
24.15 | 25 mm thick compacted pre-mixed dense bituminous carpeting with 12 mm downgraded stone-chips (having LAA value ≤ 30%, water absorption not greater than 2%, flakiness index not greater than 35) of gradation as specified, @ 0.35 cum of stone chips mixed with 29.8 kg heated bitumen of 60/70 penetration grade heated straight run bitumen satisfying the requirements of ASTM/ AASHTO. Bitumen content % by wt. of total is 4.5% to 5.50% or as determined by job mix design. The bitumen and stone-chips shall be separately heated to a temperature of 140°C–155°C and 150°C–170°C respectively before mixing. The mixing shall be done at temperature between 140°C–160°C at a separate place away from the fire. The bitumen and stone-chips mixture shall be laid uniformly over 10 sqm of surface in proper camber, grade and super-elevation only on the prepared and accepted base or surface in a single appropriate layer to give the specified compacted thickness. The mixture should be rolled with appropriate steel drum roller (3-5 tons) & pneumatic multiple tire roller (8-10 tons) to full compaction. The rolling temperature shall be maintained not below 90°C including supply of all materials, their carriage, labourers, tools and equipments etc. all complete as per direction of the Engineer-in-charge. (In order to achieve the specified grading, a blending of nominal maximum size of 20mm, 12mm crushed stone chips and stone dust is suggested and proportion will have to be determined by the laboratory analysis). | sqm | 538 | 535 | 529 | 524
24.16 | Providing and laying pre-mixed dense bituminous carpeting with hot mix plant using coarse aggregate, fine aggregate, filler and bituminous binder as per design Job Mix Formula conforming Marshall Method as per specification, LAA value of aggregate should be ≤ 30%, water absorption not >2%, flakiness index not >35 mixed with 60/ 70 penetration grade straight run bitumen satisfying the requirements of ASTM/ AASHTO. including screening, cleaning of chips and preparing a uniform and quality mix in hot mix plant and ensuring a homogenous mix, in which all particles of the mineral aggregates are coated uniformly, carrying the hot premixed materials by means of dump /tipper truck, spreading the mixed materials at specified laying temperature with a hydrostatic paver finisher with sensor control to the required grade, level and alignment over the prepared surface, tamping and finishing the mix at specified compacted thickness, maintaining specified camber, grade, super-elevation and cross section, through rolling with appropriate steel drum roller & pneumatic multiple tire roller (8-10 tons) to full compaction, for break down, inter - mediate and finished rolling to achieve the desired density of at least 98% of that of Laboratory Marshall specimen, hand packing and pinning to give an even surface, including cost of all materials, their carriages, hire charges of hot mix plant and all other machines, equipments for construction and quality control as per specification, fuels, lubricants and wages of operational staff etc. all complete as per the direction of the Engineer-in-charge. (Carpeting work by using asphalt plant is mandatory for all Divisional headquarter & capital city) | cum | 21695 | 21668 | 21345 | 21049
24.17 | Providing tack coat @ 7.50 kg of bitumen (60/70 penetration grade) per 10 sqm including heating bitumen up to 175°C to 185°C etc. all complete (cost of bitumen included) and accepted by the Engineer-in-charge. | sqm | 89 | 87 | 88 | 88
24.18.1 | Providing seal coat with 4 cft of Sylhet sand (FM 2.2) mixed with @ 7.32 kg of bitumen (60/70 penetration grade) per 10 sqm of road surface including supplying and spreading of dry sand (F.M. 0.80) @ 0.09 cum per 10 sqm, including heating bitumen up to 176°C to 190°C, and spreading, rolling at a temperature not below 90°C celsius with appropriate steel drum roller (3 -5 ton) and pneumatic multiple tire roller (8-10 tons) to the desired compaction etc. all complete (cost of bitumen included ) and accepted by the Engineer-in-charge. | sqm | 132 | 129 | 131 | 130
24.18.2 | Premixed bituminous seal coat with 0.12 cum of pea gravels mixed with 80 kg of bitumen (60/70 penetration grade) per cum of pea gravels and laid over 10 sqm road surface, spreading with proper camber, grade, surface blinding with dry sand (F.M. 1.2) @ 0.09 cum per 10 sqm, rolling at a temperature not below 90°C with appropriate steel drum roller (3-5 ton) and pneumatic multiple tire roller (8-10 tons) to the desired compaction etc. all complete and accepted by the Engineer-in-charge. | sqm | 179 | 177 | 174 | 174
24.19.1 | Providing prime coat @ 1.2 liter/sqm with cutback bitumen to be prepared by cutting back 60/70 penetration grade bitumen in the ratio of 100 parts by volume of bitumen to 40-60 parts by volume of kerosene depending on the porosity of surface and will be decided by field trials, carefully cleaning of the surface of base material to be primed and spraying cutback bitumen at a temperature from 100 degree celcius to 120 degree Celsius by appropriate hand device etc.all complete as per direction of the Engineer-in-charge. | sqm | 110 | 109 | 111 | 111
24.19.2 | Providing prime coat @1.2 liter/sqm with cutback bitumen to be prepared by cutting back 60/70 penetration grade bitumen in the ratio of 100 parts by volume of bitumen to 40-60 parts by volume of kerosene depending on the porosity of surface and will be decided by field trials, carefully cleaning of the surface of base material to be primed and spraying cutback bitumen at a temperature from 100°C to 120°C by mechanical distributor etc. all complete as per direction of the Engineer-in-charge. | sqm | 111 | 110 | 112 | 112
24.20.1 | Providing painting at the top of the road surface as road marking in two coats with approved best quality and colour of synthetic paint from authorized local agent of the manufacturer in a sealed container having high water resistance, high bondability & flexibility, using specific brand thinner applied by brass/ roller or others over a coat of priming, providing elapsing time for drying including surface cleaning from dust, oil or dirt, smoothening, finishing necessary tools etc. all complete & approved and accepted by the Engineer-in-charge. | sqm | 371 | 368 | 349 | 349
24.20.2 | Providing painting top of the road surface as road marking in two coats with approved best quality and colour of Thermo-plastic paint, approved quality of paint from authorized local agent of the manufacturer in a sealed container having highly water resistant, high bondability, flexible, using specific brand thinner applied by brass/ roller or others over a coat of priming elapsing time for drying including surface cleaning from dust, oil or dirt, smoothening, finishing necessary tools etc. all complete in approved and accepted by the Engineer-in-charge. | sqm. | 1000 | 996 | 967 | 967
24.21 | Providing expansion joints across the R.C.C. road pavement with 20 mm gap between the adjacent panels. Supplying dowel bars of size 12 mm dia and 600 mm long M.S rod placed @ 750 mm c/c. 300 mm of the bar being fixed within one slab keeping remaining portion the bar free within the adjacent slab being inserted in 20 mm dia and 300 mm long P.V.C. pipe embedded in the slab, inside of pipe fully greased, filling the gap between the slabs (with admixture) of hot bitumen and coarse sand (F.M. 2.2) in proportion of 2:1, finishing the top with bitumen, spreading coarse sand over the joint, all complete as per plan, drawing and accepted by the Engineer-in-charge. | meter | 415 | 410 | 395 | 395
24.22 | Providing Stamped Concrete or decorative concrete flooring on RCC Casting in colored and textured form accomplished with the application of high Abrasion and UV resistant, non-fading pigment and long-wearing surface color hardener in three shakes, antiquing by using of a powdered Release Agent in a contrasting color and sealed by a Solvent-Borne Acrylic Sealer for chemical resistant according to ASTM D 543 : 95 and moisture resistant according to ASTM C 156 and stain resistant according to ASTM D 1308, providing a deep penetrating, scruff-resistance finish. | sqm | 2318 | 2318 | 2305 | 2305
……………………. END OF CHAPTER TWENTY FOUR…………………
CHAPTER 25: ARBORICULTURE WORKS
Item No | Description of Item | Unit | Unit Rate (Tk.)
|  |  | Dhaka, Mymensingh | Chattogram, Sylhet | Khulna, Barisal, Gopalgonj | Rajshahi, Rangpur
25.1 | Labour charge for scraping lawn surface up to 38 mm depth by spade, picking up all sorts of brick bats, rubbish by suitable tools, removing the same by head load or by any other means and stacking the same to a safe distance beyond 300 m including supply of tools and plants etc. all complete and accepted by the Engineer-in-charge. | sqm | 12 | 12 | 11 | 11
25.2 | Preparation of ground to make ready for plantation by spading the ground to a depth of 150 mm to 230 mm beyond 38 mm deep scrapped ground by spade, breaking earth clods to powder by hammers, picking up all sorts of rubbish, unwanted grasses by suitable tools, carrying and spreading the surplus earth into low lying area including supply of tools and plants etc. all complete and accepted by the Engineer-in-charge. | sqm | 24 | 23 | 21 | 21
25.3 | Leveling and dressing of lawn area to proper slope and grade by spading the same including supplying tools and plants etc. all complete and accepted by the Engineer-in-charge. | sqm | 8 | 8 | 8 | 8
25.4 | Supply of best and approved quality alluvial loamy silty soil including loading, unloading at both ends, properly stacking at site including supply of tools and plants etc. all complete and accepted by the Engineer-in-charge. | cum | 913 | 910 | 900 | 900
25.5 | Supply well decomposed cow dung carried by trucks or any other means including loading, unloading at both ends, stacking the same at site including supply of tools and plants etc. all complete and accepted by the Engineer-in-charge. | cum | 1703 | 1702 | 1649 | 1649
25.6 | Labour charge for spreading the alluvial loamy silty soil from the stacks at site on the lawn surface, leveling, dressing the same including supply all necessary tools and plants etc. all complete and accepted by the Engineer-in-charge. | cum | 194 | 190 | 176 | 176
25.7 | Added rate for lifting alluvial loamy silty soil/ decomposed cow dung work in additional floor:
25.7.1 | Add for each additional floor up to 5th floor | cum | 83 | 82 | 76 | 76
25.7.2 | Add for each additional floor from 6th floor to 9th floor | cum | 119 | 117 | 108 | 108
25.7.3 | Add for each additional floor for 10th floor & above | cum | 155 | 152 | 141 | 141
25.8 | Supply of lawn grass of approved quality by truck or by any other means, sorting the grass to proper size, washing the grass, dibbling the grass 6 mm to 50 mm apart, irrigation of lawn area till the grass grown at least for two months after plantation, weeding the undesirable grass, mowing the lawn grass by lawn mower up to two months after plantation, applying urea fertilizer on the lawn surface @ 1 kg per 9.29 sqm including supply of tools and plants etc. all complete and accepted by the Engineer-in-charge. | sqm | 67 | 66 | 62 | 62
25.9 | Labour charge for mixing well decomposed cow dung with alluvial loamy silty soil and excavated earth, removing the excess earth to safe distance including supply of tools and plants etc. all complete and accepted by the Engineer-in-charge. | cum | 175 | 172 | 159 | 159
25.1 | Supplying and providing, fitting & fixing bamboo jafry fencing by best quality muli bamboo split of 20 mm in width, having 75 mm x 75 mm mesh placed diagonally doing framing a square shape in both ways and both sides tightened with 2 x 4 Nos. same split horizontally and 2 x 6 Nos. same split vertically and with G.I wire fitted with Borrak bamboo post of 100 mm dia and placed firmly in position at 1800 mm apart including supply of tools and plants, digging hole and filling back etc. all complete and accepted by the Engineer-in-charge. | sqm | 550 | 550 | 535 | 535
25.11 | Supplying and providing, fitting & fixing muli bamboo tree guard of 1200 mm length and 500 mm dia best quality muli bamboo split 20 mm in size having 75 mm x 75 mm a square holes with 20 mm wide bamboo splits strengthen with 4 Nos. 20 mm wide bamboo split in both sides tightened with G.I wire fitted with 3 Nos. 63 mm dia borrak bamboo post of 1800 mm long of which 600 mm will be driven into earth by digging hole followed by fill back including supply of tools and plants all complete as per direction of the Engineer-in-charge. | each | 782 | 782 | 770 | 770
25.12 | Earth work in excavation to make a pit of 600 x 600 x 450 mm (depth) for plantation, applying cow dung mixing with loamy silty soil and excavated earth, planting the plants, tightened with 1800 mm long borrak bamboo post with jute rope and filled up the hole with mixed soil including supply of tools and plants all complete and accepted by the Engineer-in-charge. | each | 170 | 169 | 164 | 164
25.13 | Spading for preparation of flower beds in pits up to 600 mm depth, re-molding, picking up and placing and removing the spaded earth to a safe distance, mixing @ 1 cft well decomposed cow dung with 20% loamy silty soil and 6 cft excavated soil and fill back the pit including supply of tools and plants, all complete and accepted by the Engineer-in-charge. | sqm | 567 | 562 | 534 | 534
25.14 | Preparation of hedge beds by excavation of earth up to 300 mm depth, filling up the bed by a mixture of cow dung, loamy silty soil, cutted earth @ 1 cft cow dung manure per 6 cft of cutted earth and 20% loamy silty soil including supply of tools and plant etc. all complete and accepted by the Engineer-in-charge. | sqm | 280 | 278 | 264 | 264
25.15 | Carrying of rubbish, taking up all sorts of bricks, brick-bats and rubbish gravel chips, loading and unloading at both ends including supply of tools and plants etc. all complete and accepted by the Engineer-in-charge. | cum | 178 | 175 | 162 | 162
25.16 | Supply and carrying of 12.20 m long 100 mm dia borrak bamboo at site, loading and unloading at both end, stacking the same at site including supply of tools and plants etc. all complete and accepted by the Engineer-in-charge. | each | 537 | 537 | 534 | 534
25.17 | Supply and carrying of 7.62 m long 50 mm to 62.5 mm dia muli bamboo at site, loading and unloading at both end, stacking the same at site including supply of tools and plants etc. all complete and accepted by the Engineer-in-charge. | each | 284 | 283 | 281 | 281
25.18 | Supply and carrying of 4.5 h.p., 550 mm blade 4 stroke, finger trip 3 position height adjuster 200 mm x 38 mm star tread wheels grass cutting (Power Lawn Mower Machine): YARDMAN No. 060A | each | 54335 | 54335 | 54335 | 54335
25.19 | Supply and carrying of 6.5 h.p., 550 mm blade 4 stroke, finger trip 3 position height adjuster 200 mm x 38 mm star tread wheels grass cutting (Power Lawn Mower Machine): YARDMAN No. 060A | each | 72447 | 72447 | 72447 | 72447
25.2 | Supply and carrying of 22 h.p. 1150 mm cutting blade power riding lawn yardman mower machine made in USA. Model No.13 BT 793G678 or equivalent. | each | 591082 | 591044 | 590890 | 590890
25.21 | Supply and carrying of 450 mm blade Hand Lawn Mower, Model No.1403-106(USA) | each | 15093 | 15093 | 15093 | 15093
……………………. END OF CHAPTER TWENTY FIVE…………………
CHAPTER 26: SANITARY & WATER SUPPLY WORKS
Item No | Description of Item | Unit | Unit Rate (Tk.)
|  |  | Dhaka, Mymensingh | Chattogram, Sylhet | Khulna, Barisal, Gopalgonj | Rajshahi, Rangpur
26.01 | Supplying, fitting and fixing of European type country made best quality glazed porcelain combi closet (two piece), including plastic seat cover with soft closing, cistern system, water consumption 6 litre, siphon wash down/siphon jet single or dual flushing system which reduce water consumption, hygienic glaze in toilet bowl, glaze in inner waste line, round bowl, outlet range 280~305 mm. The sanitary ware shall conform BDS1162:2014. The glaze shall be thoroughly fused to body. The minimum thickness of body at any section shall be 5 mm. When assembled together and when examined from a distance of 60 cm, the outer surface shall not show to the unaided eye, blemishes or defects in excess of those listed in BDS standard. The mean value of water absorption shall not be greater than 0.5% of the ware when dry. When tested with chemical solutions (Acetic acid, Citric acid, Detergent, Hydrochloric acid, Sodium hydroxide, Sodium stearate and Sulfuric acid of various strength) as per BDS1162:2014 procedure, none of the test pieces should suffer any loss of reflectivity on the glaze. There shall be no crazing and no stain on the ware. The materials used for making glaze shall not contain lead compound. In case of certain coloring oxides used for making colored glaze, the lead content, if any, shall not exceed 5 percent of the weight of the glaze materials. Appliances shall be clearly and indelibly marked at a prominent place, visible even after the appliances are installed with the following: a) manufacturer’s name and/or registered trademark, b) the number of Bangladesh standard and c) country of origin. Each product shall also be marked with the BSTI Certification Mark. The fixture should be placed in position preparing the base with cement concrete and with wire mesh or rods if necessary, in all floors including making holes wherever required and mending good the damages and fitting, fixing, finishing, complete with all necessary fittings and connection approved and accepted by the Engineer- in- charge.
26.01.1 | Approx. 670~690 X 360~ 362 mm size, minimum 27.5 kg of weight; Equivalent to Stella:Victoria/ Stella:Imola/ RAK:Amy/ RAK:Karla or similar brand | each | 8951 | 8921 | 8843 | 8843
26.01.2 | Approx. 665~ 704 X 360~ 390 mm size, minimum 31.00 kg of weight; Equivalent to CHARU: CM18/ CHARU: CM15/ Stella: Marcela/ RAK: Tampa/ Stella: Marcela or similar brand | each | 10454 | 10424 | 10347 | 10347
26.01.3 | Approx. 639~670 X 370 ~399 mm size, minimum 32.5 kg of weight; Equivalent to RAK: Orient Standard/ Stella: Verso or similar brand | each | 11436 | 11405 | 11328 | 11328
26.01.4 | Approx. 670~670 X 350~390 mm size, minimum 25.2 kg of weight; Equivalent to COTTO: C1480/ COTTO: C13960/ RAK Series 600 or similar brand | each | 13252 | 13221 | 13144 | 13144
26.01.5 | Approx. 668~750 x 356 ~430 mm size, minimum 37.0 kg of weight; Equivalent to COTTO: C1390/ Stella: Isabella/ RAK: Washington/ RAK: Jumairah or similar brand | each | 15857 | 15826 | 15749 | 15749
26.01.6 | Approx. 700~725 X 360~ 380 mm size, minimum 34.1 kg of weight; Equivalent to COTTO - C1470/ RAK: Venic or similar brand | each | 17816 | 17786 | 17709 | 17709
26.01.7 | Approx. 702~ 750x 380~412 mm size, minimum 40.0 kg of weight, Equivalent to COTTO: C118/ RAK: Shino or similar brand | each | 22075 | 22045 | 21968 | 21968
26.01.8 | Approx. 730~ 735x 430~440 mm size, minimum 42.0 kg of weight, Equivalent to COTTO: 109/ COTTO: 129 or similar brand | each | 24810 | 24780 | 24703 | 24703
26.02 | Supplying, fitting and fixing of country made European type special quality combi closet (one piece) including inbuilt flushing unit, of white color, including plastic seat cover with soft closing ,cistern system, water consumption 6 litre, siphon jet single flushing system which reduce water consumption, hygienic glaze in toilet bowl ,glaze in inner waste line, round bowl, outlet range 280~305 mm.
The sanitary ware shall conform BDS1162:2014. The glaze shall be thoroughly fused to body. The minimum thickness of body at any section shall be 5 mm. When assembled together and when examined from a distance of 60 cm, the outer surface shall not show to the unaided eye, blemishes or defects in excess of those listed in BDS standard. The mean value of water absorption shall not be greater than 0.5% of the ware when dry. When tested with chemical solutions (Acetic acid, Citric acid, Detergent, Hydrochloric acid, Sodium hydroxide, Sodium stearate and Sulfuric acid of various strength) as per BDS1162:2014 procedure, none of the test pieces should suffer any loss of reflectivity on the glaze. There shall be no crazing and no stain on the ware. The materials used for making glaze shall not contain lead compound. In case of certain coloring oxides used for making colored glaze, the lead content, if any, shall not exceed 5 percent of the weight of the glaze materials. Appliances shall be clearly and indelibly marked at a prominent place, visible even after the appliances are installed with the following: a) manufacturer’s name and/or registered trademark, b) the number of Bangladesh standard and c) country of origin. Each product shall also be marked with the BSTI Certification Mark. The fixture should be placed in position preparing the base with cement concrete and with wire mesh or rods if necessary, in all floors including making holes wherever required and mending good the damages and fitting, fixing, finishing, complete with all necessary fittings and connection approved and accepted by the Engineer-in-charge.
26.02.1 | Approx. 695~719 X 340~395 mm size, minimum 39.5 kg of weight; Equivalent to RAK: Metropolitan/ Stella: Vivana or similar brand | each | 17203 | 17185 | 17126 | 17126
26.02.2 | Approx. 685~729 X 360~406 mm size, minimum 36.0 kg of weight; Equivalent RAK: Oasis/ Stella: Evana/ Stella: Marlina or equivalent model | each | 21375 | 21356 | 21298 | 21298
26.02.3 | Approx. 715~735 X 280~480 mm size, minimum 39.5 kg of weight; Equivalent to COTTO - C1053 / COTTO: 1141/ CHARU: CM 950/ RAK: Galaxy or similar brand | each | 25669 | 25651 | 25592 | 25592
26.02.4 | Approx. 760~735 X 430~490 mm size, minimum 40 kg of weight, Equivalent to Stella: Viola/ COTTO: C1026 or similar brand | each | 31805 | 31786 | 31727 | 31727
26.03 | Supplying, fitting and fixing of country made European type glazed combi closet (Wall Hung) with concealed cistern, of any color including plastic seat cover with soft closing, water consumption 6 litre, Wash Down Dual flushing system which reduce water consumption, hygienic glaze in toilet bowl, glaze in inner waste line, round bowl, outlet range 225~230 mm. The sanitary ware shall conform BDS1162:2014. The glaze shall be thoroughly fused to body. The minimum thickness of body at any section shall be 5 mm. When assembled together and when examined from a distance of 60 cm, the outer surface shall not show to the unaided eye, blemishes or defects in excess of those listed in BDS standard. The mean value of water absorption shall not be greater than 0.5% of the ware when dry. When tested with chemical solutions (Acetic acid, Citric acid, Detergent, Hydrochloric acid, Sodium hydroxide, Sodium stearate and Sulfuric acid of various strength) as per BDS1162:2014 procedure, none of the test pieces should suffer any loss of reflectivity on the glaze. There shall be no crazing and no stain on the ware. The materials used for making glaze shall not contain lead compound. In case of certain coloring oxides used for making colored glaze, the lead content, if any, shall not exceed 5 percent of the weight of the glaze materials. Appliances shall be clearly and indelibly marked at a prominent place, visible even after the appliances are installed with the following: a) manufacturer’s name and/ or registered trademark, b) the number of Bangladesh standard and c) country of origin. Each product shall also be marked with the BSTI Certification Mark. The fixture should be placed in position preparing the base with cement concrete and with wire mesh or rods if necessary, in all floors including making holes wherever required and mending good the damages and fitting, fixing, finishing, complete with all necessary fittings and connection approved and accepted by the Engineer-in-charge.
26.03.1 | Approx. 540 X 360 mm size, minimum 16.00 kg of weight | each | 22234 | 22215 | 22157 | 22157
26.03.2 | Approx. 570 X 375 mm size, minimum 22.00 kg of weight | each | 29841 | 29823 | 29764 | 29764
26.03.3 | Approx. 560 X 360 mm size, minimum 26 kg of weight | each | 39167 | 39148 | 39090 | 39090
26.04 | Supplying, fitting and fixing of European type country made glazed combi closet (Flush Valve) including flush valve, of any color, Approx. 380 mm x 710 mm x 800 mm size, minimum 28.00 kg of weight, excluding flush valve, including plastic seat cover with soft closing, Siphon jet single flushing system which reduce water consumption, hygienic glaze in toilet bowl, glaze in inner waste line, round bowl, outlet range 305 mm. The sanitary ware shall conform BDS1162:2014. The glaze shall be thoroughly fused to body. The minimum thickness of body at any section shall be 5 mm. When assembled together and when examined from a distance of 60 cm, the outer surface shall not show to the unaided eye, blemishes or defects in excess of those listed in BDS standard. The mean value of water absorption shall not be greater than 0.5% of the ware when dry. When tested with chemical solutions (Acetic acid, Citric acid, Detergent, Hydrochloric acid, Sodium hydroxide, Sodium stearate and Sulfuric acid of various strength) as per BDS1162:2014 procedure, none of the test pieces should suffer any loss of reflectivity on the glaze. There shall be no crazing and no stain on the ware. The materials used for making glaze shall not contain lead compound. In case of certain coloring oxides used for making colored glaze, the lead content, if any, shall not exceed 5 percent of the weight of the glaze materials. Appliances shall be clearly and indelibly marked at a prominent place, visible even after the appliances are installed with the following: a) manufacturer’s name and/or registered trademark, b) the number of Bangladesh standard and c) country of origin. Each product shall also be marked with the BSTI Certification Mark. The fixture should be placed in position preparing the base with cement concrete and with wire mesh or rods if necessary, in all floors including making holes wherever required and mending good the damages and fitting, fixing, finishing, complete with all necessary fittings and connection approved and accepted by the Engineer-in-charge. | each | 26412 | 26393 | 26335 | 26335
26.05 | Supplying, fitting and fixing of country made glazed vitreous standing bowl urinal. The sanitary ware shall conform BDS1162:2014. The glaze shall be thoroughly fused to body. The minimum thickness of body at any section shall be 5 mm. When assembled together and when examined from a distance of 60 cm, the outer surface shall not show to the unaided eye, blemishes or defects in excess of those listed in BDS standard. The mean value of water absorption shall not be greater than 0.5% of the ware when dry. When tested with chemical solutions (Acetic acid, Citric acid, Detergent, Hydrochloric acid, Sodium hydroxide, Sodium stearate and Sulfuric acid of various strength) as per BDS1162:2014 procedure, none of the test pieces should suffer any loss of reflectivity on the glaze. There shall be no crazing and no stain on the ware. The materials used for making glaze shall not contain lead compound. In case of certain coloring oxides used for making colored glaze, the lead content, if any, shall not exceed 5 percent of the weight of the glaze materials. Appliances shall be clearly and indelibly marked at a prominent place, visible even after the appliances are installed with the following: a) manufacturer’s name and/or registered trademark, b) the number of Bangladesh standard and c) country of origin. Each product shall also be marked with the BSTI Certification Mark. The fixture should be placed in position after making holes in walls and floors, providing 32 mm dia plastic waste pipe with brass coupling up to grading below, 12 mm dia plastic connection pipe with brass coupling, 12 mm dia brass stop cock including mending good the damages with cement mortar (1:4) etc. all complete approved and accepted by the Engineer-in-charge.
26.05.1 | Approx. 330 X 355 X 445 mm size, minimum 10.0 kg of weight | each | 3482 | 3472 | 3436 | 3436
26.05.2 | Approx. 300 X 370 X 510 mm size, minimum 11.0 kg of weight. | each | 4286 | 4276 | 4240 | 4240
26.05.3 | Approx. 315 X 330 X 600 mm size, minimum 17.0 kg of weight. | each | 7157 | 7147 | 7111 | 7111
26.05.4 | Approx. 300 X 350 X 690 mm size, minimum 18.0 kg of weight | each | 13206 | 13197 | 13160 | 13160
26.06 | Supplying, fitting and fixing of country made glazed vitreous china flat or squatting urinal approx. 510 mm x 380 mm x 85 mm in size, minimum 9.5 kg of weight. The sanitary ware shall conform BDS1162:2014. The glaze shall be thoroughly fused to body. The minimum thickness of body at any section shall be 5 mm. When assembled together and when examined from a distance of 60 cm, the outer surface shall not show to the unaided eye, blemishes or defects in excess of those listed in BDS standard. The mean value of water absorption shall not be greater than 0.5% of the ware when dry. When tested with chemical solutions (Acetic acid, Citric acid, Detergent, Hydrochloric acid, Sodium hydroxide, Sodium stearate and Sulfuric acid of various strength) as per BDS1162:2014 procedure, none of the test pieces should suffer any loss of reflectivity on the glaze. There shall be no crazing and no stain on the ware. The materials used for making glaze shall not contain lead compound. In case of certain coloring oxides used for making colored glaze, the lead content, if any, shall not exceed 5 percent of the weight of the glaze materials. Appliances shall be clearly and indelibly marked at a prominent place, visible even after the appliances are installed with the following: a) manufacturer’s name and/or registered trademark, b) the number of Bangladesh standard and c) country of origin. Each product shall also be marked with the BSTI Certification Mark. The fixture should be placed in position with flushing inlet fitted in cement mortar (1:4) with painted cast iron body: one gallon capacity, automatic flushing cistern in each group etc. including 12 mm brass controlling valve, 32 mm dia PVC flush pipe with brass coupling, 12 mm dia plastic lead (connection) pipe including mending good the damages with 1:4 cement mortar etc. all complete approved and accepted by the Engineer-in-charge. | each | 3310 | 3298 | 3252 | 3252
26.07 | Supplying, fitting and fixing of Bangladesh pattern, long pan with foot-rest. The sanitary ware shall conform BDS1162:2014. The glaze shall be thoroughly fused to body. The minimum thickness of body at any section shall be 5 mm. When assembled together and when examined from a distance of 60 cm, the outer surface shall not show to the unaided eye, blemishes or defects in excess of those listed in BDS standard. The mean value of water absorption shall not be greater than 0.5% of the ware when dry. When tested with chemical solutions (Acetic acid, Citric acid, Detergent, Hydrochloric acid, Sodium hydroxide, Sodium stearate and Sulfuric acid of various strength) as per BDS1162:2014 procedure, none of the test pieces should suffer any loss of reflectivity on the glaze. There shall be no crazing and no stain on the ware. The materials used for making glaze shall not contain lead compound. In case of certain coloring oxides used for making colored glaze, the lead content, if any, shall not exceed 5 percent of the weight of the glaze materials. Appliances shall be clearly and indelibly marked at a prominent place, visible even after the appliances are installed with the following: a) manufacturer’s name and/or registered trademark, b) the number of Bangladesh standard and c) country of origin. Each product shall also be marked with the BSTI Certification Mark. The fixture should be placed in position preparing the base of pan with cement mortar (1:4) and with wire mesh or rods, if necessary in all floors including making holes wherever required and mending good the damages and fitting, fixing, finishing etc. complete with all necessary fittings and connections approved and accepted by the Engineer-in-charge.
26.07.1 | Approx. 520 X 406.4 X 223.52 mm size, minimum 10.0 kg of weight | each | 2037 | 2019 | 1960 | 1960
26.07.2 | Approx. 530 X 400 X 230 mm size, minimum 11.0 kg of weight | each | 2227 | 2209 | 2150 | 2150
26.07.3 | Approx. 554 X 439. X 249 mm size, minimum 12.5 kg of weight | each | 2687 | 2669 | 2610 | 2610
26.07.4 | Approx. 540 X 460 X 290 mm size, minimum 13.5 kg of weight | each | 2724 | 2706 | 2647 | 2647
26.07.5 | Approx. 540 X 470 X 290 mm size, minimum 16 kg of weight | each | 2847 | 2828 | 2770 | 2770
26.08 | Supplying, fitting and fixing of European type glazed porcelain low-down. The sanitary ware shall conform BDS1162:2014. The glaze shall be thoroughly fused to body. The minimum thickness of body at any section shall be 5 mm. When assembled together and when examined from a distance of 60 cm, the outer surface shall not show to the unaided eye, blemishes or defects in excess of those listed in BDS standard. The mean value of water absorption shall not be greater than 0.5% of the ware when dry. When tested with chemical solutions (Acetic acid, Citric acid, Detergent, Hydrochloric acid, Sodium hydroxide, Sodium stearate and Sulfuric acid of various strength) as per BDS1162:2014 procedure, none of the test pieces should suffer any loss of reflectivity on the glaze. There shall be no crazing and no stain on the ware. The materials used for making glaze shall not contain lead compound. In case of certain coloring oxides used for making colored glaze, the lead content, if any, shall not exceed 5 percent of the weight of the glaze materials. Appliances shall be clearly and indelibly marked at a prominent place, visible even after the appliances are installed with the following: a) manufacturer’s name and/ or registered trademark, b) the number of Bangladesh standard and c) country of origin. Each product shall also be marked with the BSTI Certification Mark. The fixture should be placed on walls or directly over water closet by necessary accessories, rowel plugs, making holes wherever required and mending good the damages and fitting, fixing & finishing etc. complete with all necessary fittings and connections approved and accepted by the Engineer-in-charge.
26.08.1 | Approx. 365 X 185 X 325 mm size, minimum 10.00 kg of weight | each | 3608 | 3596 | 3562 | 3562
26.08.2 | Approx. 490 X 190 X 345 mm size, minimum 11.00 kg of weight | each | 4017 | 4005 | 3971 | 3971
26.08.3 | Approx. 490 X 190 X 350 mm size, minimum 14 kg of weight | each | 4069 | 4056 | 4023 | 4023
26.09 | Supplying, fitting and fixing of plastic low-down of any color, on walls or directly over water closet with necessary accessories, making holes wherever required and mending good the damages and fitting, fixing & finishing etc. complete with all necessary fittings and connections approved and accepted by the Engineer-in-charge. | each | 2430 | 2417 | 2384 | 2384
26.1 | Supplying, fitting and fixing of flush valve for water closet on walls or directly over water closet with necessary accessories, making holes wherever required and mending good the damages and fitting, fixing & finishing etc. all complete with all necessary fittings and connections approved and accepted by the Engineer-in-charge.
26.10.1 | Flush valve (local) | each | 14638 | 14629 | 14602 | 14602
26.10.2 | Flush Valve (foreign) | each | 24485 | 24475 | 24448 | 24448
26.11 | Supplying, fitting and fixing of flush valve for urinal on walls or directly over water closet with necessary accessories,, rowel plugs, making holes wherever required and mending good the damages and fitting, fixing & finishing etc. all complete with all necessary fittings and connections approved and accepted by the Engineer-in-charge. | each | 5835 | 5825 | 5798 | 5798
26.12 | Supplying, fitting and fixing of country made glazed vitreous W/H wash basin excluding pedestal. The sanitary ware shall conform BDS1162:2014. The glaze shall be thoroughly fused to body. The minimum thickness of body at any section shall be 5 mm. When assembled together and when examined from a distance of 60 cm, the outer surface shall not show to the unaided eye, blemishes or defects in excess of those listed in BDS standard. The mean value of water absorption shall not be greater than 0.5% of the ware when dry. When tested with chemical solutions (Acetic acid, Citric acid, Detergent, Hydrochloric acid, Sodium hydroxide, Sodium stearate and Sulfuric acid of various strength) as per BDS1162:2014 procedure, none of the test pieces should suffer any loss of reflectivity on the glaze. There shall be no crazing and no stain on the ware. The materials used for making glaze shall not contain lead compound. In case of certain coloring oxides used for making colored glaze, the lead content, if any, shall not exceed 5 percent of the weight of the glaze materials. Appliances shall be clearly and indelibly marked at a prominent place, visible even after the appliances are installed with the following: a) manufacturer’s name and/or registered trademark, b) the number of Bangladesh standard and c) country of origin. Each product shall also be marked with the BSTI Certification Mark. The fixture should be placed in position with heavy type C.I. Brackets. 30 mm dia PVC waste water pipe with brass coupling (not exceeding 750 mm in length), basin waste with chain plug including making holes in walls and floors and fitting with wall, screws and mending good the damages, finishing etc. all complete approved and accepted by the Engineer-in-charge.
26.12.1 | Over Counter: Approx. 400X 200 mm, minimum weight 6.0 kg | each | 3528 | 3509 | 3457 | 3457
26.12.2 | Over Counter: Approx. 445X 345 mm, minimum weight 7.0 kg | each | 3810 | 3792 | 3739 | 3739
26.12.3 | Over Counter:Approx. 535X 435 mm, minimum weight 7.5 kg | each | 4350 | 4331 | 4279 | 4279
26.12.4 | Over Counter: Approx. 560 mm X 475 mm size, minimum weight 10.0 kg | each | 4448 | 4430 | 4377 | 4377
26.12.5 | Under Counter: Approx. 570 mm X 420 mm size, minimum weight 7.5 kg | each | 4270 | 4252 | 4199 | 4199
26.12.6 | Under Counter: Approx. 515 mm X 365 mm size, minimum weight 9.5 kg | each | 5890 | 5871 | 5819 | 5819
26.12.7 | Table Top: Approx. 400 mm X 400 mm size, minimum weight 6.0 kg | each | 5515 | 5497 | 5445 | 5445
26.12.8 | Table Top: Approx. 450 mm X 450 mm size :minimum weight 10.0 kg | each | 6546 | 6528 | 6476 | 6476
26.12.9 | Table Top: Approx. 480 mm X 370 mm size, minimum weight 10.0 kg | each | 6767 | 6749 | 6696 | 6696
26.12.10 | Table Top: Approx. 485 mm X 380 mm size, minimum weight 11.0 kg | each | 7884 | 7865 | 7813 | 7813
26.12.11 | Corner Basin: Approx. 540 mm X 400 mm size, minimum weight 7.5 kg | each | 3589 | 3571 | 3518 | 3518
26.12.12 | Corner Basin: Approx. 460 mm X 390 mm size, minimum weight 15.0 kg | each | 4522 | 4503 | 4451 | 4451
26.13 | Supplying of country made glazed vitreous W/H wash basin of any color including pedestal. The sanitary ware shall conform BDS1162:2014. The glaze shall be thoroughly fused to body. The minimum thickness of body at any section shall be 5 mm. When assembled together and when examined from a distance of 60 cm, the outer surface shall not show to the unaided eye, blemishes or defects in excess of those listed in BDS standard. The mean value of water absorption shall not be greater than 0.5% of the ware when dry. When tested with chemical solutions (Acetic acid, Citric acid, Detergent, Hydrochloric acid, Sodium hydroxide, Sodium stearate and Sulfuric acid of various strength) as per BDS1162:2014 procedure, none of the test pieces should suffer any loss of reflectivity on the glaze. There shall be no crazing and no stain on the ware. The materials used for making glaze shall not contain lead compound. In case of certain coloring oxides used for making colored glaze, the lead content, if any, shall not exceed 5 percent of the weight of the glaze materials. Appliances shall be clearly and indelibly marked at a prominent place, visible even after the appliances are installed with the following: a) manufacturer’s name and/or registered trademark, b) the number of Bangladesh standard and c) country of origin. Each product shall also be marked with the BSTI Certification Mark. The fixture should be placed in position with heavy type C.I. Brackets. 30 mm dia PVC waste water pipe with brass coupling (not exceeding 750 mm in length), basin waste with chain plug including making holes in walls and floors and fitting with wall, screws and mending good the damages, finishing etc. all complete approved and accepted by the Engineer-in-charge.
26.13.1 | Approx. 436 x 343 mm, minimum weight 14.8 kg | each | 3833 | 3823 | 3787 | 3787
26.13.2 | Approx. 457 x 406 mm, minimum weight 15.3 kg | each | 4080 | 4070 | 4034 | 4034
26.13.3 | Approx. 521 x 419 mm, minimum weight 17.7 kg | each | 4196 | 4187 | 4150 | 4150
26.13.4 | Approx. 508 x 394 mm, minimum weight 17.3 kg | each | 4221 | 4211 | 4175 | 4175
26.13.5 | Approx. 540 x 450 mm, minimum weight 20.1 kg | each | 4270 | 4260 | 4224 | 4224
26.13.6 | Approx. 495 x 394 mm, minimum weight 17.3 kg | each | 4405 | 4395 | 4359 | 4359
26.13.7 | Approx. 513 x 432 mm, minimum weight 17.8 kg | each | 4528 | 4518 | 4482 | 4482
26.13.8 | Approx. 564 x 419 mm, minimum weight 18.8 kg | each | 4650 | 4641 | 4604 | 4604
26.13.9 | Approx. 584 x 437 mm, minimum weight 20.0 kg | each | 4834 | 4825 | 4788 | 4788
26.13.10 | Approx. 560 x 450 mm, minimum weight 22.8 kg | each | 4902 | 4892 | 4856 | 4856
26.13.11 | Approx. 572 x 437 mm, minimum weight 20.3 kg | each | 5012 | 5003 | 4966 | 4966
26.13.12 | Approx. 648 x 488 mm, minimum weight 20.0 kg | each | 5295 | 5285 | 5249 | 5249
26.13.13 | Approx. 605 x 485 mm, minimum weight 22.5 kg | each | 5374 | 5365 | 5328 | 5328
26.13.14 | Approx. 630 x 520 mm, minimum weight 28.0 kg | each | 5632 | 5622 | 5586 | 5586
26.13.15 | Approx. 559 x 483 mm, minimum weight 24.5 kg | each | 5877 | 5868 | 5831 | 5831
26.13.16 | Approx. 656 x 510 mm, minimum weight 26.0 kg | each | 7055 | 7046 | 7009 | 7009
26.13.17 | Approx. 500 x 450 mm, minimum weight 25.6 kg | each | 7154 | 7144 | 7108 | 7108
26.13.18 | Approx. 520 x 425 mm, minimum weight 26.2 kg | each | 7497 | 7487 | 7451 | 7451
26.13.19 | Approx. 665 x 490 mm, minimum weight 29.5 kg | each | 7626 | 7616 | 7580 | 7580
26.13.20 | Approx. 660 x 525 mm, minimum weight 31.5 kg | each | 7822 | 7812 | 7776 | 7776
26.13.21 | Approx. 600 x 440 mm, minimum weight 26.0 kg | each | 7902 | 7892 | 7856 | 7856
26.13.22 | Approx. 525 x 415 mm, minimum weight 27.4 kg | each | 8442 | 8432 | 8396 | 8396
26.13.23 | Approx. 650 x 510 mm, minimum weight 25.0 kg | each | 8516 | 8506 | 8470 | 8470
26.13.24 | Approx. 550 x 470 mm, minimum weight 34.0 kg | each | 10356 | 10346 | 10310 | 10310
26.14 | Supplying of country made glazed vitreous W/H wash basin of any color including semi-pedestal/ half pedestal. The sanitary ware shall conform BDS1162:2014. The glaze shall be thoroughly fused to body. The minimum thickness of body at any section shall be 5 mm. When assembled together and when examined from a distance of 60 cm, the outer surface shall not show to the unaided eye, blemishes or defects in excess of those listed in BDS standard. The mean value of water absorption shall not be greater than 0.5% of the ware when dry. When tested with chemical solutions (Acetic acid, Citric acid, Detergent, Hydrochloric acid, Sodium hydroxide, Sodium stearate and Sulfuric acid of various strength) as per BDS1162:2014 procedure, none of the test pieces should suffer any loss of reflectivity on the glaze. There shall be no crazing and no stain on the ware. The materials used for making glaze shall not contain lead compound. In case of certain coloring oxides used for making colored glaze, the lead content, if any, shall not exceed 5 percent of the weight of the glaze materials. Appliances shall be clearly and indelibly marked at a prominent place, visible even after the appliances are installed with the following: a) manufacturer’s name and/or registered trademark, b) the number of Bangladesh standard and c) country of origin. Each product shall also be marked with the BSTI Certification Mark. The fixture should be placed in position with heavy type C.I. Brackets. 30 mm dia PVC waste water pipe with brass coupling (not exceeding 750 mm in length), basin waste with chain plug including making holes in walls and floors and fitting with wall, screws and mending good the damages, finishing etc. all complete approved and accepted by the Engineer-in-charge.
26.14.1 | Approx. 510 mm X 400 mm size, minimum weight 15.0 kg | each | 4172 | 4162 | 4126 | 4126
26.14.2 | Approx. 550 mm X 440 mm size, minimum weight 17.0 kg | each | 6405 | 6395 | 6359 | 6359
26.14.3 | Approx. 600 mm X 500 mm size, minimum weight 18.5 kg | each | 7227 | 7217 | 7181 | 7181
26.14.4 | Approx. 550 mm X 460 mm size, minimum weigh 20.0 kg | each | 7399 | 7389 | 7353 | 7353
26.15 | Supplying, fitting and fixing basin pedestal of Approx. size of 670 mm x 186 mm x 170 mm, any color with rowel plug and screws etc. all complete approved and accepted by the Engineer-in-charge. | each | 2496 | 2490 | 2474 | 2474
26.16 | Supplying, fitting and fixing of country made porcelain sink of any color, approx. 635 mm x 480 mm x195 mm size, 19.5 kg of weight. The sanitary ware shall conform BDS1162:2014. The glaze shall be thoroughly fused to body. The minimum thickness of body at any section shall be 5 mm. When assembled together and when examined from a distance of 60 cm, the outer surface shall not show to the unaided eye, blemishes or defects in excess of those listed in BDS standard. The mean value of water absorption shall not be greater than 0.5% of the ware when dry. When tested with chemical solutions (Acetic acid, Citric acid, Detergent, Hydrochloric acid, Sodium hydroxide, Sodium stearate and Sulfuric acid of various strength) as per BDS1162:2014 procedure, none of the test pieces should suffer any loss of reflectivity on the glaze. There shall be no crazing and no stain on the ware. The materials used for making glaze shall not contain lead compound. In case of certain coloring oxides used for making colored glaze, the lead content, if any, shall not exceed 5 percent of the weight of the glaze materials. Appliances shall be clearly and indelibly marked at a prominent place, visible even after the appliances are installed with the following: a) manufacturer’s name and/ or registered trademark, b) the number of Bangladesh standard and c) country of origin. Each product shall also be marked with the BSTI Certification Mark. The fixture should be placed in position fitted and fixed with heavy type C.I. brackets, 12 mm dia C.P. bib cock, 40 mm dia C.P. chain plug. 40 mm dia. C.P. waste, 32 mm dia PVC waste pipe with brass coupling (750 mm length) including making holes in walls and floors and mending good the damages with cement mortar (1:4) etc. all complete approved and accepted by the Engineer-in-charge. | each | 3850 | 3842 | 3819 | 3819
26.17 | Supplying, fitting and fixing of best quality single bowl stainless steel sink with heavy type CI steel brackets, 40 mm dia C.P. chain plug, 40 mm dia C.P. waste, 40 mm dia PVC waste pipe with brass coupling (750 mm length) including making hole in walls and floors and mending good the damages, finishing with 1:4 cement mortar etc. all complete approved and accepted by the Engineer-in-charge.
26.17.1 | Approx. 508 X 406 mm size single bowl without sink tray | each | 3587 | 3579 | 3556 | 3556
26.17.2 | Approx. 508 X 457 mm size single bowl without sink tray | each | 3697 | 3690 | 3666 | 3666
26.17.3 | Approx. 610 X 457 mm size single bowl without sink tray | each | 4089 | 4082 | 4058 | 4058
26.17.4 | Approx. 762 X 457 mm size single bowl with sink tray | each | 5298 | 5290 | 5267 | 5267
26.17.5 | Approx. 914 X 457 mm size single bowl with sink tray | each | 5420 | 5413 | 5390 | 5390
26.17.6 | Approx. 1016 X 508 mm size single bowl with sink tray | each | 6392 | 6384 | 6361 | 6361
26.18 | Supplying, fitting and fixing of best quality double bowl stainless steel sink with heavy type CI or steel brackets, 12 mm dia C.P. chain plug, 40 mm dia C.P. waste, 40 mm dia PVC waste pipe with brass coupling (750 mm length) including making hole in walls and floors and mending good the damages, finishing etc. all complete approved and accepted by the Engineer-in-charge.
26.18.1 | Approx. 1160 mm x 500 mm size double bowl with sink tray (Standard) | each | 8486 | 8477 | 8446 | 8446
26.18.2 | Approx. 1160 mm x 500 mm size double bowl with sink tray (Super) | each | 12167 | 12158 | 12127 | 12127
26.18.3 | Approx. 1160 mm x 500 mm size double bowl with sink tray (Special) | each | 17689 | 17679 | 17649 | 17649
26.19 | Supplying, fitting and fixing of 5 mm thick unframed super quality double coated mirror with all necessary fitting including making holes in walls and mending good the damages with cement mortar (1:4) etc. all complete approved and accepted by the Engineer-in-charge.
26.19.1 | Local Mirror, 5 mm thickness | sqm | 2590 | 2572 | 2510 | 2510
26.19.2 | Belgium Mirror, 5 mm thickness | sqm | 1724 | 1719 | 1703 | 1703
26.2 | Supplying, fitting and fixing of super quality 600 mm x 125 mm coloured glass (plate) shelf having 5 mm thickness with fancy C.P. brackets, screws and frames including making holes in walls and mending good the damages with cement mortar (1:4) etc. all complete approved and accepted by the Engineer- in- charge. | each | 1830 | 1825 | 1808 | 1808
26.21 | Supplying, fitting and fixing of super quality 600 mm x 125 mm white glass (plate) shelf having 5 mm thickness with fancy C.P. brackets, screws and frames including making holes in walls and mending good the damages with cement mortar (1:4) etc. all complete approved and accepted by the Engineer-in-charge. | each | 1032 | 1027 | 1010 | 1010
26.22 | Supplying, fitting and fixing of country made best quality towel rail/ ring/ shelf minimum 20 mm in dia with C.P. holder including making holes in walls and mending good the damages with cement mortar (1:4) etc. all complete approved and accepted by the Engineer-in-charge.
26.22.1 | C.P. towel ring/ 450 mm long single towel rail | each | 718 | 717 | 714 | 714
26.22.2 | 600 mm long C.P. single towel rail | each | 718 | 717 | 714 | 714
26.22.3 | 600 mm long C.P. double towel rail | each | 1264 | 1263 | 1260 | 1260
26.22.4 | 600 mm long C.P. towel shelf | each | 1646 | 1645 | 1641 | 1641
26.23 | Supplying, fitting and fixing of best quality toilet paper holder of standard size including making holes in walls and mending good the damages with cement mortar (1:4) etc. all complete approved and accepted by the Engineer-in-charge.
26.23.1 | PVC toilet paper holder | each | 293 | 292 | 288 | 288
26.23.2 | C.P iron bracket toilet paper holder | each | 372 | 372 | 368 | 368
26.23.3 | Porcelain toilet paper holder (any color) | each | 808 | 807 | 804 | 804
26.23.4 | Stainless steel toilet paper holder | each | 563 | 562 | 558 | 558
26.24 | Supplying, fitting and fixing of standard size country made soap tray including making holes in walls and mending good the damages with cement mortar (1:4) etc. all complete approved and accepted by the Engineer-in-charge.
26.24.1 | PVC soap tray | each | 150 | 149 | 145 | 145
26.24.2 | C.P. soap tray | each | 236 | 235 | 231 | 231
26.24.3 | Porcelain soap tray (any color) | each | 420 | 419 | 415 | 415
26.24.4 | Stainless steel soap tray | each | 628 | 627 | 624 | 624
26.25 | Supplying, fitting and fixing of Automatic sensor liquid soap dispenser to hold and dispense up to min 600 ml of liquid and lotion soaps, synthetic detergents and antibacterial soaps. Dispenser shall be powered by batteries and shall operate automatically from IR sensor that shall activate soap dispensing when hands are placed in sensor zone. Sensor detection range shall be adjustable by owner. Dispenser shall pump a drop volume of 0.8 ml to 1.0 ml of soap during each activation. A tamper resistant soap level-viewing window shall be provided. Unit shall have a swing open body secured with side-mounted lock that is opened with special key provided, all complete and accepted by the Engineer-in-charge.
26.25.1 | Automatic liquid soap dispenser (local); standard quality | each | 1633 | 1626 | 1611 | 1611
26.25.2 | Automatic liquid soap dispenser (local): super quality | each | 3835 | 3828 | 3814 | 3814
26.25.3 | Automatic liquid soap dispenser (foreign): special quality | each | 7795 | 7788 | 7773 | 7773
26.26 | Supplying, fitting and fixing of Push-Up type liquid soap dispenser to dispense 16 oz (.47 liters) of soap, detergent or lotion. Unit shall be fabricated of tamper resistant, chrome plated plastic, a translucent white polyethylene soap container, and a corrosion resistant dispensing valve which can provide no more than 5 lbs (22.2 Newtons) pressure and unit can be reloaded by unscrewing base from bracket collar, inverting unit, and unscrewing soap container in which soap will continue to feed properly until empty with a continuously visible soap level etc. all complete approved and accepted by the Engineer-in-charge.
26.26.1 | Push-Up type liquid soap dispenser (local): standard quality | each | 1347 | 1340 | 1325 | 1325
26.26.2 | Push-Up type liquid soap dispenser (local): super quality | each | 2052 | 2045 | 2031 | 2031
26.26.3 | Push-Up type liquid soap dispenser (foreign): superior quality | each | 6077 | 6070 | 6055 | 6055
26.26.4 | Push-Up type liquid soap dispenser (foreign): special quality | each | 8825 | 8819 | 8804 | 8804
26.27 | Supplying, fitting and fixing of floor grating net in traps or in drains including making holes in walls/ floors and mending good the damages with cement mortar (1:4) etc. all complete approved and accepted by the Engineer-in-charge of following type.
26.27.1 | Approx. 50~75 mm dia stainless steel floor grating net | each | 185 | 183 | 180 | 180
26.27.2 | Approx. 100~125 mm dia stainless steel floor grating net | each | 326 | 325 | 321 | 321
26.27.3 | Approx. 50 mm x 50 mm stainless steel floor grating net | each | 185 | 183 | 180 | 180
26.27.4 | Approx. 100 mm x 100 mm stainless steel floor grating net | each | 209 | 208 | 205 | 205
26.27.5 | Approx. 125 mm x 125 mm stainless steel floor grating net | each | 988 | 987 | 984 | 984
26.27.6 | 125 mm dia convex cast iron grating on rain water down pipe (roof top) | each | 553 | 552 | 550 | 550
26.28 | Supplying, fitting and fixing of 100 mm floor drain with vertical outlet in traps including making holes in walls/floors and mending good the damages with cement mortar (1:4) etc. all complete approved and accepted by the Engineer- in- charge. | each | 1369 | 1368 | 1364 | 1364
26.29 | Supplying, fitting and fixing of best quality country made 12 mm bib cock made from copper or copper alloy, chromium plated. The faucet conforms BDS EN 200:2009. The faucet tap shall be free from any leakage, permeation and other abnormalities. The water hammer value shall be 1.47 MPa or under. The faucet after it has been operated 100000 times it shall be free from a seat- leakage and shall satisfy the reverse flow preventing performance. The inside and outside surfaces of the faucet shall be smooth and be free from blowholes, fissures, remarkable flows or injurious defects. The chromium plating on the faucet shall be of class 2 grade 1. The final coating should be done with chromium of minimum 0.1 micron.
The faucet shall be made leak proof and fixing in position with selected tape etc. all complete approved and accepted by the Engineer- in- charge.
26.29.1 | Round headed CP Conceal Bib Cock short body (Essco/ coaster/ star/ diamond/ delux/ deco/ orbed/ delin/ triple/ master/ classic headed or similar head) | each | 1172 | 1169 | 1161 | 1161
26.29.2 | Lever CP Conceal Bib Cock long body with aerator (Oliver/ spoon/ delta/ decent lever or similar) | each | 1172 | 1169 | 1161 | 1161
26.29.3 | 12 mm CP open Bib Cock | each | 981 | 979 | 971 | 971
26.29.4 | 12 mm CP Two in One Bib Cock | each | 1847 | 1844 | 1836 | 1836
26.29.5 | Elbow action CP Bib Cock | each | 3270 | 3267 | 3259 | 3259
26.29.6 | CP Push Cock | each | 1012 | 1010 | 1002 | 1002
26.29.7 | CP Leaf Cock | each | 816 | 813 | 805 | 805
26.3 | Supplying, fitting and fixing of best quality surface mounted or conceal stop cock/angle stop cock (lever or round headed) with wall flange chromium plated. The faucet conforms BDS EN 200:2009. The faucet tap shall be free from any leakage, permeation and other abnormalities. The water hammer value shall be 1.47 MPa or under. The faucet after it has been operated 100000 times it shall be free from a seat- leakage and shall satisfy the reverse flow preventing performance. The inside and outside surfaces of the faucet shall be smooth and be free from blowholes, fissures, remarkable flows or injurious defects. The chromium plating on the faucet shall be of class 2 grade 1. The final coating should be done with chromium of minimum 0.1 micron. The faucet shall be made leak proof and fixing in position with selected tape etc. all complete approved and accepted by the Engineer-in-charge.
26.30.1 | 12 mm dia CP Concealed Stop Cock | each | 1153 | 1151 | 1143 | 1143
26.30.2 | 20 mm dia CP Concealed Stop Cock | each | 1202 | 1200 | 1192 | 1192
26.30.3 | 25 mm dia CP Concealed Stop Cock | each | 1356 | 1353 | 1345 | 1345
26.30.4 | CP angle stop cock | each | 988 | 985 | 977 | 977
26.30.5 | CP Two in One angle stop cock | each | 1264 | 1261 | 1253 | 1253
26.31 | Supplying, fitting and fixing of best quality pillar cock made from copper or copper alloy, chromium plated materials. The faucet conforms BDS EN 200:2009. The faucet tap shall be free from any leakage, permeation and other abnormalities. The water hammer value shall be 1.47 MPa or under. The faucet after it has been operated 100000 times it shall be free from a seat- leakage and shall satisfy the reverse flow preventing performance. The inside and outside surfaces of the faucet shall be smooth and be free from blowholes, fissures, remarkable flows or injurious defects. The chromium plating on the faucet shall be of class 2 grade 1. The final coating should be done with chromium of minimum 0.1 micron. The faucet shall be made leak proof and fixing in position with selected tape etc. all complete approved and accepted by the Engineer-in-charge.
26.31.1 | CP Round headed fixed Pillar cock | each | 1540 | 1537 | 1529 | 1529
26.31.2 | CP Single lever pillar cock | each | 1540 | 1537 | 1529 | 1529
26.31.3 | CP Single lever pillar cock (High top 8") | each | 3069 | 3066 | 3058 | 3058
26.31.4 | CP Single lever pillar cock (High top 12") | each | 4050 | 4048 | 4040 | 4040
26.31.5 | CP Single lever moving pillar cock | each | 1891 | 1888 | 1880 | 1880
26.31.6 | CP Elbow action Pillar cock | each | 3270 | 3267 | 3259 | 3259
26.31.7 | CP One way Swan Cock | each | 5920 | 5918 | 5910 | 5910
26.31.8 | CP Two way Swan Cock | each | 6902 | 6899 | 6891 | 6891
26.31.9 | CP Three way Swan Cock | each | 8178 | 8176 | 8168 | 8168
26.32 | Supplying, fitting and fixing of best quality CP self closing pillar cock without mixer (SensorType/ Push Type) with necessary hardware etc. complete approved and accepted by the Engineer-in-charge.
26.32.1 | Sensor Type self closing pillar cock | each | 9224 | 9220 | 9208 | 9208
26.32.2 | Push Type Self closing pillar cock | each | 1366 | 1362 | 1350 | 1350
26.33 | Supplying, fitting and fixing of best quality sink cock made from copper or copper alloy, chromium plated. The faucet conforms BDS EN 200:2009. The faucet tap shall be free from any leakage, permeation and other abnormalities. The water hammer value shall be 1.47 MPa or under. The faucet after it has been operated 100000 times it shall be free from a seat- leakage and shall satisfy the reverse flow preventing performance. The inside and outside surfaces of the faucet shall be smooth and be free from blowholes, fissures, remarkable flows or injurious defects. The chromium plating on the faucet shall be of class 2 grade 1. The final coating should be done with chromium of minimum 0.1 micron. The faucet shall be made leak proof and fixing in position with selected tape etc. all complete approved and accepted by the Engineer- in- charge.
26.33.1 | 12 mm CP concealed fixed sink cock | each | 1202 | 1200 | 1192 | 1192
26.33.2 | 12 mm CP concealed super quality moving sink cock | each | 1685 | 1682 | 1674 | 1674
26.33.3 | 12 mm CP concealed special moving sink cock | each | 1891 | 1888 | 1880 | 1880
26.34 | Supplying, fitting and fixing of best quality CP basin/ sink mixer. The faucet conforms BDS EN 200:2009. The faucet tap shall be free from any leakage, permeation and other abnormalities. The water hammer value shall be 1.47 MPa or under. The faucet after it has been operated 100000 times it shall be free from a seat- leakage and shall satisfy the reverse flow preventing performance. The inside and outside surfaces of the faucet shall be smooth and be free from blowholes, fissures, remarkable flows or injurious defects. The chromium plating on the faucet shall be of class 2 grade 1. The final coating should be done with chromium of minimum 0.1 micron. The faucet shall be made leak proof and fixing in position with selected tape etc. all complete approved and accepted by the Engineer-in-charge.
26.34.1 | Single handle/ lever basin mixer | each | 3067 | 3065 | 3057 | 3057
26.34.2 | Fixed basin mixer | each | 3258 | 3255 | 3247 | 3247
26.34.3 | Moving basin mixer | each | 3319 | 3317 | 3308 | 3308
26.34.4 | Moving sink mixer | each | 1891 | 1888 | 1880 | 1880
26.35 | Supplying, fitting and fixing of best quality 20 mm CP shower mixer. The faucet conforms BDS EN 200:2009. The faucet tap shall be free from any leakage, permeation and other abnormalities. The water hammer value shall be 1.47 MPa or under. The faucet after it has been operated 100000 times it shall be free from a seat- leakage and shall satisfy the reverse flow preventing performance. The inside and outside surfaces of the faucet shall be smooth and be free from blowholes, fissures, remarkable flows or injurious defects. The chromium plating on the faucet shall be of class 2 grade 1. The final coating should be done with chromium of minimum 0.1 micron. The faucet shall be made leak proof and fixing in position with selected tape etc. all complete approved and accepted by the Engineer-in-charge.
26.35.1 | CP shower mixture including shower head only | each | 5763 | 5761 | 5753 | 5753
26.35.2 | CP shower mixture including shower head and faucet | each | 7123 | 7120 | 7112 | 7112
26.36 | Supplying, fitting and fixing of best quality Bathtub mixer. The faucet conforms BDS EN 200:2009. The faucet tap shall be free from any leakage, permeation and other abnormalities. The water hammer value shall be 1.47 MPa or under. The faucet after it has been operated 100000 times it shall be free from a seat- leakage and shall satisfy the reverse flow preventing performance. The inside and outside surfaces of the faucet shall be smooth and be free from blowholes, fissures, remarkable flows or injurious defects. The chromium plating on the faucet shall be of class 2 grade 1. The final coating should be done with chromium of minimum 0.1 micron. The faucet shall be made leak proof and fixing in position with selected tape etc. all complete approved and accepted by the Engineer- in- charge.
26.36.1 | Bathtub mixer without hand shower | each | 4973 | 4970 | 4932 | 4932
26.36.2 | Bathtub mixer including hand shower | each | 5421 | 5418 | 5379 | 5379
26.37 | Supplying, fitting and fixing of best quality Single lever angle stop mixer. The faucet conforms BDS EN 200:2009. The faucet tap shall be free from any leakage, permeation and other abnormalities. The water hammer value shall be 1.47 MPa or under. The faucet after it has been operated 100000 times it shall be free from a seat- leakage and shall satisfy the reverse flow preventing performance. The inside and outside surfaces of the faucet shall be smooth and be free from blowholes, fissures, remarkable flows or injurious defects. The chromium plating on the faucet shall be of class 2 grade 1. The final coating should be done with chromium of minimum 0.1 micron. The faucet shall be made leak proof and fixing in position with selected tape etc. all complete approved and accepted by the Engineer- in- charge. | each | 2283 | 2281 | 2273 | 2273
26.38 | Supplying and fitting-fixing Chromium plated (CP) Shower head all complete approved and accepted by the Engineer- in- charge.
26.38.1 | Moving type 100 mm CP shower head | each | 1251 | 1249 | 1241 | 1241
26.38.2 | Moving type 150 mm CP shower head | each | 2276 | 2274 | 2266 | 2266
26.38.3 | Moving type 200 mm CP shower head | each | 2534 | 2531 | 2523 | 2523
26.38.4 | Moving type 250 mm CP shower head | each | 2828 | 2826 | 2818 | 2818
26.39 | Supplying and fitting-fixing stainless steel hand / push shower for ablution including holder etc. all complete approved and accepted by the Engineer- in- charge.
26.39.1 | Moving type hand shower | each | 1454 | 1454 | 1443 | 1443
26.39.2 | Moving type push shower | each | 1049 | 1047 | 1039 | 1039
PIPE AND PIPE FITTING ACCESSORIES
PIPE ITEMS
26.4 | Supplying, fitting and fixing of 100 mm inside diameter & wall thickness 2.7 mm - 3.4 mm best quality uPVC rain water down pipe fitting, fixed in position with head and shoes, bends, min. 20 mm width F.I. Bar clamp and nails, and including all accessories such as round grating/ domed roof grating, bands, sockets approved and accepted by the Engineer-in-charge. | meter | 993 | 988 | 970 | 970
26.41 | Supplying, laying, fitting and fixing of best quality HDPE soil, waste and ventilation pipe having PE-100 (Hydrostatic Strength for PE-100 is 5.0 MPa & 12.4 MPa at 80°c & 20°c respectively according to ISO 4427:2007(E), PN-6 (nominal pressure for PN-6 is 0.6 MPa according to ISO 4427:2007(E) & SDR 26 for soil, waste and ventilation pressure pipe having density 0.940 – 0.970 gm/cm3 and other physical, chemical, thermal, fire resistivity properties etc. as per BSTI approved manufacturer standards or ASTM/BS/ISO/IS standards ,fitted and fixed in position with necessary joints and fittings with all accessories complete approved and accepted by the Engineer-in-charge.
26.41.1 | For underground including earth cutting & preparation of bed
26.41.1.1 | HDPE pipe of 110 mm outside dia with wall thickness 4.2 mm - 4.8 mm | meter | 1513 | 1509 | 1486 | 1486
26.41.1.2 | HDPE pipe of 160 mm outside dia with wall thickness 6.2 mm - 7.0 mm | meter | 2382 | 2376 | 2348 | 2348
26.41.1.3 | HDPE pipe of 200 mm outside dia with wall thickness 7.7 mm - 8.6 mm | meter | 3953 | 3947 | 3916 | 3916
26.41.1.4 | HDPE pipe of 250 mm outside dia with wall thickness 9.6 mm -10.7 mm | meter | 6065 | 6046 | 5973 | 5973
26.41.1.5 | HDPE pipe of 280 mm outside dia with wall thickness 10.7 mm -11.9 mm | meter | 7893 | 7873 | 7801 | 7801
26.41.1.6 | HDPE pipe of 315 mm outside dia with wall thickness 12.1 mm -13.5 mm | meter | 9672 | 9652 | 9580 | 9580
26.41.1.7 | HDPE pipe of 400 mm outside dia with wall thickness 15.3 mm -17.0 mm | meter | 15401 | 15383 | 15301 | 15301
26.41.1.8 | HDPE pipe of 630 mm outside dia with wall thickness 24.2 mm - 26.7 mm | meter | 35799 | 35776 | 35670 | 35670
26.41.1.9 | HDPE pipe of 710 mm outside dia with wall thickness 27.2 mm - 30.1 mm | meter | 46016 | 45992 | 45886 | 45886
26.41.1.10 | HDPE pipe of 900 mm outside dia with wall thickness 34.4 mm - 38.3 mm | meter | 68550 | 68526 | 68420 | 68420
26.41.2 | For in house system
26.41.2.1 | HDPE pipe 110 mm outside dia with wall thickness 4.2 mm - 4.8 mm | meter | 2013 | 2009 | 1995 | 1995
26.41.2.2 | HDPE pipe 160 mm outside dia with wall thickness 6.2 mm -7.0 mm | meter | 3276 | 3270 | 3251 | 3251
26.41.2.3 | HDPE pipe 200 mm outside dia with wall thickness 7.7 mm -8.6 mm | meter | 5230 | 5224 | 5205 | 5205
26.41.2.4 | HDPE pipe 250 mm outside dia with wall thickness 9.6 mm -10.7 mm | meter | 8191 | 8185 | 8166 | 8166
26.42 | Supplying, fitting and fixing of G.I. pipe with all special fittings, such as bends, elbows, sockets, reducing sockets, Tee, unions, jam-nuts etc. including cutting trenches where necessary and fitting the same with earth duly rammed and fixing in walls with holder bats and making hole in floors, walls and consequent mending good the damages etc. all complete in all respects approved and accepted by the Engineer- in- charge.
26.42.1 | 12.5 mm dia G.I. pipe with wall thickness 2.65 mm, outside diameter min 17.8 mm, weight 1.31 kg/m, can withstand min 50 kg/cm2 hydraulic pressure. | meter | 441 | 439 | 432 | 432
26.42.2 | 20 mm dia G.I. pipe with wall thickness 2.65 mm, outside diameter min 25.3 mm, weight 1.7 kg/m, can withstand min 50 kg/cm2 hydraulic pressure. | meter | 549 | 547 | 540 | 540
26.42.3 | 25 mm dia G.I. pipe with wall thickness 3.35 mm, outside diameter min 31.7 mm, weight 2.59 kg/m, can withstand min 50 kg/cm2 hydraulic pressure. | meter | 700 | 698 | 692 | 692
26.42.4 | 32 mm dia G.I. pipe with wall thickness 3.25 mm, outside diameter min 38.5 mm, weight 3.33 kg/m, can withstand min 50 kg/cm2 hydraulic pressure. | meter | 884 | 881 | 873 | 873
26.42.5 | 40 mm dia G.I. pipe with wall thickness 3.25 mm, outside diameter min 46.5 mm, weight 3.83 kg/m, can withstand min 50 kg/cm2 hydraulic pressure. | meter | 1146 | 1142 | 1130 | 1130
26.42.6 | 50 mm dia G.I. pipe with wall thickness 3.65 mm, outside diameter min 57.3 mm, weight 5.38 kg/m, can withstand min 50 kg/cm2 hydraulic pressure. | meter | 1504 | 1498 | 1479 | 1479
26.42.7 | 62-65 mm dia G.I. pipe with wall thickness 3.25 mm, outside diameter min 71.5 mm, weight 6.15 kg/m, can withstand min 50 kg/cm2 hydraulic pressure. | meter | 2396 | 2386 | 2356 | 2356
26.42.8 | 75 -80 mm dia G.I. pipe with wall thickness 3.25 mm, outside diameter min 86.5 mm, weight 7.22 kg/m, can withstand min 50 kg/cm2 hydraulic pressure. | meter | 2607 | 2597 | 2565 | 2565
26.42.9 | 100 mm dia G.I. pipe with wall thickness 3.65 mm, outside diameter min 107.3 mm, weight 10.42 kg/m, can withstand min 50 kg/cm2 hydraulic pressure. | meter | 3721 | 3709 | 3671 | 3671
26.43 | Supplying different inside dia best quality uPVC soil, waste and ventilation pipe having specific gravity 1.35 - 1.45, wall thickness 2.5 mm - 3.0 mm, and other physical, chemical, thermal, fire resistivity properties etc. as per BSTI approved manufacturer standards or ASTM, BS/ISO/IS standards fitting and fixing in position with sockets, bends, of uPVC Pipe with all accessories such as Round grating/ domed roof grating bands, sockets etc. approved and accepted by the Engineer-in-charge.
26.43.1 | 50 mm inside dia wall thickness 2.5 mm - 3.0 mm | meter | 564 | 559 | 541 | 541
26.43.2 | 100 mm inside dia wall thickness 3.4- 4.0 mm | meter | 881 | 877 | 864 | 864
26.43.3 | 150 mm inside dia wall thickness 4.5 mm - 5.2 mm | meter | 1599 | 1593 | 1574 | 1574
26.44 | Supplying and laying uPVC pipe for underground including fitting, fixing etc. all complete approved and accepted by the Engineer-in-charge.
26.44.1 | 150 mm dia with wall thickness 4.5 mm - 6.6 mm uPVC pipe | meter | 1416 | 1413 | 1394 | 1394
26.44.2 | 200 mm dia with wall thickness 5.3 mm - 7.8 mm uPVC pipe | meter | 2104 | 2102 | 2078 | 2078
26.44.3 | 250 mm dia with wall thickness 6.6 mm - 7.6 mm uPVC pipe | meter | 3077 | 3074 | 3053 | 3053
26.44.4 | 280 mm dia with wall thickness 6.9 mm - 8.6 mm uPVC pipe | meter | 3443 | 3439 | 3413 | 3413
26.44.5 | 315 mm dia with wall thickness 7.8 mm - 9.0 mm uPVC pipe | meter | 4332 | 4328 | 4303 | 4303
26.45 | Supplying different inside dia best quality uPVC pressure pipe for water supply having specific gravity 1.35 -1.45, and other physical, chemical, thermal, fire resistivity properties etc. as per BSTI approved manufacturer standards or ASTM, BS/ISO/IS standards fitted and fixed in position with sockets, bends, with all accessories such as Round grating/ domed roof grating, bends, sockets etc. approved and accepted by the Engineer-in-charge.
26.45.1 | 12 mm dia wall thickness 1.7 mm - 2.8 mm | meter | 168 | 166 | 159 | 159
26.45.2 | 19 mm dia wall thickness 1.9 mm - 2.9 mm | meter | 216 | 214 | 207 | 207
26.45.3 | 25 mm dia wall thickness 2.2 mm - 3.4 mm | meter | 279 | 276 | 266 | 266
26.45.4 | 32 mm dia wall thickness 2.7 mm - 3.6 mm | meter | 285 | 283 | 277 | 277
26.45.5 | 37 mm dia wall thickness 2.5 mm - 3.1 mm | meter | 299 | 297 | 291 | 291
26.45.6 | 60 mm dia wall thickness 3.0 mm - 3.9 mm | meter | 571 | 568 | 559 | 559
26.45.7 | 75 mm dia wall thickness 2.9 mm - 3.5 mm | meter | 638 | 636 | 626 | 626
26.45.8 | 88 mm dia wall thickness 3.5 mm - 4.1 mm | meter | 734 | 732 | 721 | 721
26.45.9 | 114 mm dia wall thickness 4.5 mm - 5.2 mm | meter | 899 | 897 | 886 | 886
26.46 | Supplying different inside dia best quality CPVC pressure pipe for water supply having specific gravity 1.35 - 1.45, and other physical, chemical, thermal, fire resistivity properties etc. as per BSTI approved manufacturer standards or ASTM, BS/ISO/IS standards fitting and fixing in position with sockets, bends, with all accessories such as round grating/ domed roof grating, bends, sockets etc. approved and accepted by the Engineer-in-charge.
26.46.1 | 12 mm dia wall thickness 2.8 mm - 3.3 mm | meter | 266 | 264 | 257 | 257
26.46.2 | 19 mm dia wall thickness 2.9 mm - 3.4 mm | meter | 387 | 385 | 378 | 378
26.46.3 | 25 mm dia wall thickness 3.4 mm - 4.0 mm | meter | 454 | 451 | 441 | 441
26.46.4 | 32 mm dia wall thickness 3.6 mm - 4.2 mm | meter | 625 | 623 | 617 | 617
26.46.5 | 37 mm dia wall thickness 3.7 mm - 4.3 mm | meter | 868 | 866 | 860 | 860
26.46.6 | 50 mm dia wall thickness 3.9 mm - 4.5 mm | meter | 1485 | 1482 | 1473 | 1473
26.47 | Supplying, fitting and fixing of PP-R Pipe for water supply sustaining minimum water pressure PN 20, fulfilling corresponding standard dimension ratio SDR meeting the performance & long-term strength requirements as per DIN 8077/ 78 or ASTM F 2983 including nipple, elbow, reducers, Tee, end cap, plug, socket etc. as per manufacturer instruction all complete accepted by the Engineer in-charge.
26.47.1 | 12 mm dia, minimum wall thickness 2.8 mm | meter | 323 | 320 | 307 | 307
26.47.2 | 19 mm dia, minimum wall thickness 3.5 mm | meter | 363 | 357 | 343 | 343
26.47.3 | 25 mm dia, minimum wall thickness 4.4 mm | meter | 424 | 418 | 405 | 405
26.47.4 | 32 mm dia, minimum wall thickness 5.5 mm | meter | 538 | 524 | 510 | 510
26.47.5 | 38 mm dia, minimum wall thickness 6.9 mm | meter | 660 | 623 | 609 | 609
26.47.6 | 50 mm dia, minimum wall thickness 8.6 mm | meter | 889 | 863 | 850 | 850
26.48 | Supplying, fitting and laying of Pipes up to depth of invert dia R.C.C pipe having 1.83 meter in length made of stone chips with 40 mm cement joint including all fittings and specials like plain bend, Tees, reducing sockets, junctions, door bends cowls, anti-siphon, gasket and cement joints, making holes in walls and mending good the damages etc. all complete approved and accepted by the Engineer-in-charge.
26.48.1 | R.C.C pipe of 150 mm dia with thickness 40mm | meter | 1093 | 1088 | 1072 | 1072
26.48.2 | R.C.C pipe of 225 mm dia with thickness 40mm | meter | 1732 | 1725 | 1696 | 1696
26.48.3 | R.C.C pipe of 300 mm dia with thickness 50mm | meter | 2845 | 2835 | 2795 | 2795
26.48.4 | R.C.C pipe of 375 mm dia with thickness 50mm | meter | 3608 | 3596 | 3549 | 3549
Pipe fitting Accessories (union, gate valve, globe valve, check valve, float valve, clean out )
26.49 | Supplying, fitting and fixing of PP-R Union meeting the performance & long-term strength requirements of ASTM F2389 in accordance with the manufacturer’s specifications all complete accepted by the Engineer-in-charge.
26.49.1 | 12 mm PP-R Union | each | 318 | 258 | 251 | 251
26.49.2 | 19 mm PP-R Union | each | 363 | 281 | 273 | 273
26.49.3 | 25 mm PP-R Union | each | 408 | 358 | 348 | 348
26.49.4 | 32 mm PP-R Union | each | 643 | 515 | 504 | 504
26.49.5 | 37 mm PP-R Union | each | 1041 | 735 | 717 | 717
26.49.6 | 50 mm PP-R Union | each | 1190 | 836 | 820 | 820
26.5 | Supplying, fitting and fixing of PP-R Gate-Valve meeting the performance & long-term strength requirements of ASTM F 2389 in accordance with the manufacturer’s specifications all complete accepted by the Engineer-in-charge.
26.50.1 | 12 mm PP-R Gate-Valve | each | 418 | 494 | 486 | 486
26.50.2 | 19 mm PP-R Gate-Valve | each | 547 | 640 | 632 | 632
26.50.3 | 25 mm PP-R Gate-Valve | each | 596 | 731 | 723 | 723
26.50.4 | 32 mm PP-R Gate-Valve | each | 964 | 832 | 824 | 824
26.50.5 | 37 mm PP-R Gate-Valve | each | 1026 | 936 | 928 | 928
26.50.6 | 50 mm PP-R Gate-Valve | each | 1271 | 1374 | 1366 | 1366
26.51 | Supplying, fitting and fixing of G.I. Union with sealant etc. complete in all respects approved and accepted by the Engineer-in-charge.
26.51.1 | 12 mm dia G.I. Union | each | 177 | 174 | 168 | 168
26.51.2 | 20 mm dia G.I. Union | each | 228 | 225 | 217 | 217
26.51.3 | 25 mm dia G.I. Union | each | 274 | 271 | 262 | 262
26.51.4 | 32 mm dia G.I. Union | each | 352 | 349 | 337 | 337
26.51.5 | 40 mm dia G.I. Union | each | 491 | 485 | 468 | 468
26.51.6 | 50 mm dia G.I. Union | each | 526 | 521 | 505 | 505
26.51.7 | 62 mm dia G.I. Union | each | 865 | 860 | 841 | 841
26.51.8 | 75 mm dia G.I. Union | each | 1157 | 1151 | 1128 | 1128
26.51.9 | 100 mm dia G.I. Union | each | 1570 | 1563 | 1537 | 1537
26.52 | Supplying, fitting and fixing of best quality G.I. gate valve with sealant etc. complete approved and accepted by the Engineer- in- charge.
26.52.1 | 12 mm brass gate valve | each | 459 | 456 | 450 | 450
26.52.2 | 20 mm brass gate valve | each | 633 | 630 | 622 | 622
26.52.3 | 25 mm brass gate valve | each | 746 | 743 | 734 | 734
26.52.4 | 32 mm brass gate valve | each | 1046 | 1042 | 1031 | 1031
26.52.5 | 40 mm brass gate valve | each | 1221 | 1216 | 1198 | 1198
26.52.6 | 50 mm brass gate valve | each | 1875 | 1871 | 1854 | 1854
26.52.7 | 62 mm brass gate valve | each | 3785 | 3780 | 3761 | 3761
26.52.8 | 75 mm brass gate valve | each | 5139 | 5132 | 5110 | 5110
26.52.9 | 100 mm brass gate valve | each | 8085 | 8078 | 8053 | 8053
26.53 | Supplying, fitting and fixing of best quality G.I. globe valve, threaded joint with sealant etc. complete approved and accepted by the Engineer- in- charge.
26.53.1 | 12 mm dia brass globe valve | each | 508 | 506 | 499 | 499
26.53.2 | 20 mm dia brass globe valve | each | 590 | 587 | 579 | 579
26.53.3 | 25 mm dia brass globe valve | each | 851 | 848 | 839 | 839
26.53.4 | 32 mm dia brass globe valve | each | 1169 | 1165 | 1153 | 1153
26.53.5 | 40 mm dia brass globe valve | each | 1399 | 1393 | 1376 | 1376
26.53.6 | 50 mm dia brass globe valve | each | 2133 | 2128 | 2112 | 2112
26.53.7 | 62 mm dia brass globe valve | each | 4460 | 4455 | 4436 | 4436
26.53.8 | 75 mm dia brass globe valve | each | 5667 | 5660 | 5638 | 5638
26.53.9 | 100 mm dia brass globe valve | each | 8944 | 8937 | 8912 | 8912
26.54 | Supplying, fitting and fixing of best quality G.I. check valve, threaded joint with sealant etc. complete approved and accepted by the Engineer- in- charge.
26.54.1 | 12 mm brass check valve | each | 465 | 463 | 456 | 456
26.54.2 | 20 mm brass check valve | each | 559 | 556 | 549 | 549
26.54.3 | 25 mm brass check valve | each | 759 | 756 | 746 | 746
26.54.4 | 32 mm brass check valve | each | 1009 | 1005 | 994 | 994
26.54.5 | 40 mm brass check valve | each | 1270 | 1265 | 1247 | 1247
26.54.6 | 50 mm brass check valve | each | 1857 | 1852 | 1836 | 1836
26.54.7 | 62 mm brass check valve | each | 3184 | 3179 | 3160 | 3160
26.54.8 | 75 mm brass check valve | each | 4329 | 4322 | 4300 | 4300
26.54.9 | 100 mm brass check valve | each | 7104 | 7096 | 7071 | 7071
26.55 | Supplying, fitting and fixing of best quality G.I. float valve, threaded joint Pit valve etc. complete approved and accepted by the Engineer- in- charge.
26.55.1 | 12 mm brass float valve | each | 423 | 420 | 414 | 414
26.55.2 | 20 mm brass float valve | each | 560 | 558 | 550 | 550
26.55.3 | 25 mm brass float valve | each | 626 | 623 | 614 | 614
26.55.4 | 32 mm brass float valve | each | 1024 | 1020 | 1009 | 1009
26.55.5 | 40 mm brass float valve | each | 1316 | 1311 | 1293 | 1293
26.56 | Supplying different inside dia best quality uPVC clean out/ trap having specific gravity 1.35-1.45 and other physical, chemical, thermal, fire resistivity properties etc. as per BSTI approved manufacturer standards or ASTM, BS/ ISO/ IS standards, fitting and fixing in position etc. complete approved and accepted by the Engineer-in-charge.
26.56.1 | 50 mm dia uPVC Y or T - Y Cleanout | each | 354 | 351 | 343 | 343
26.56.2 | 50 mm dia uPVC ‘P’ or ‘S’ trap | each | 693 | 690 | 677 | 677
26.56.3 | 100 mm dia uPVC Y or T - Y Cleanout | each | 671 | 667 | 653 | 653
26.56.4 | 100 mm dia uPVC ‘P’ or ‘S’ trap | each | 440 | 437 | 429 | 429
Pressure reducing valve
26.57 | Supply, fitting and fixing of Water pressure reducing valve to reduce static and flowing pressures in water distribution systems and it shall be a diaphragm/ balanced piston type with integral stainless steel strainer and a built-in bypass to relieve pressure build-up downstream of the assembly. The valve shall be spring loaded to open and shall be diaphragm actuated to close under pressure conditions. The valve shall be suitable for supply pressure up to 400 psi and water temperatures from 33º to 180ºF. The valve’s internal parts such as the cartridge assembly, strainer, diaphragm, and spring shall be accessible for inspection, repair or replacement without disconnecting the device from the pipeline. In addition, the valve shall have a clean-out feature to allow for removal of the strainer and seat disc without disturbing the pressure setting etc. all complete accepted by the Engineer-in-charge.
26.57.1 | 12 mm dia water pressure reducing valve (MS) | each | 2535 | 2532 | 2524 | 2524
26.57.2 | 19 mm dia water pressure reducing valve (MS) | each | 3357 | 3354 | 3346 | 3346
26.57.3 | 25 mm dia water pressure reducing valve (MS) | each | 4191 | 4188 | 4181 | 4181
26.57.4 | 32 mm dia water pressure reducing valve (MS) | each | 6277 | 6274 | 6267 | 6267
26.57.5 | 38 mm dia water pressure reducing valve (MS) | each | 7749 | 7747 | 7739 | 7739
26.57.6 | 50 mm dia water pressure reducing valve (MS) | each | 11430 | 11428 | 11420 | 11420
26.57.7 | 62 mm dia water pressure reducing valve (MS) | each | 19774 | 19772 | 19764 | 19764
26.57.8 | 75 mm dia water pressure reducing valve (MS) | each | 28363 | 28361 | 28353 | 28353
26.57.9 | 19 mm dia water pressure reducing valve (Brass double net) | each | 4039 | 4036 | 4028 | 4028
26.57.10 | 25 mm dia water pressure reducing valve (Brass double net) | each | 5195 | 5192 | 5184 | 5184
26.57.11 | 38 mm dia water pressure reducing valve (Brass double net) | each | 9525 | 9522 | 9514 | 9514
26.57.12 | 50 mm dia water pressure reducing valve (Brass double net) | each | 13134 | 13131 | 13123 | 13123
WATER TANK, CONNECTION PIPE, WATER PURIFIER & DISPENSER, BOOSTER PUMP, HAND DRIER
26.58 | Supplying, fitting and fixing of food graded plastic overhead water reservoir /tank including all necessary fittings, hardware and consumables etc. all complete approved and accepted by the Engineer- in- charge.
26.58.1 | 1000 liter capacity | each | 11998 | 11961 | 11814 | 11814
26.58.2 | 1500 liter capacity | each | 16477 | 16440 | 16292 | 16292
26.58.3 | 2000 liter capacity | each | 20955 | 20918 | 20771 | 20771
26.58.4 | 3000 liter capacity | each | 29912 | 29876 | 29728 | 29728
26.58.5 | 5000 liter capacity | each | 47827 | 47790 | 47643 | 47643
26.59 | Supply and installation of food-graded plastic internal mini water tank for the use in kitchen, bathroom and toilet for emergency storage and supply of water manufactured from liner low density polyethylene (ILDPE) roto-grade (ultra violet) stabilized which complies FDA (Federal Department of Agriculture, USA) regulations 21 CFR 1277. 152, having food grade quality where no recycled material is used carrying, lifting, fitting, fixing in position including supply of necessary hardware, consumables, fittings etc. all complete approved and accepted by the Engineer- in- charge.
26.59.1 | 150 liter capacity | each | 4133 | 4120 | 4071 | 4071
26.59.2 | 300 liter capacity | each | 5666 | 5654 | 5605 | 5605
26.59.3 | 500 liter capacity | each | 5850 | 5838 | 5789 | 5789
26.6 | Supply and installation of 400 gallon capacity ferro-cement water tank (HBRI made or equivalent) including supply of hardware, consumables, fittings etc. all complete approved and accepted by the Engineer- in- Charge. | each | 9448 | 9448 | 9448 | 9448
26.61 | Supplying, fitting and fixing of 12 mm dia connection pipe approved and accepted by the Engineer- in- charge.
26.61.1 | 450 mm long plastic flexible lead (connection) pipe | each | 112 | 111 | 108 | 108
26.61.2 | 600 mm long plastic flexible lead (connection) pipe | each | 124 | 124 | 120 | 120
26.61.3 | 450 mm long metal cover connection pipe | each | 188 | 187 | 184 | 184
26.61.4 | 600 mm long metal cover connection pipe | each | 222 | 222 | 218 | 218
26.62 | Supplying, fitting, fixing of foreign made best quality Reverse Osmosis Water Purifier (Kent/ Unilever/ Vapor water purifier or equivalent brand) for purification of water by reverse osmosis system to have potable water conforming WHO standard and Bangladesh concentration parameters including installation charge, carriage, sundries etc. complete approved and accepted by the Engineer- in- charge.
26.62.1 | Water purification capacity: 10 L/hr, storage 6 litre; RO+MF | each | 18577 | 18577 | 18577 | 18577
26.62.2 | Water purification capacity: 10~12 L/hr, digital display, storage minimum 9 litre, 7 stage purification; Ro+UV+MF | each | 32528 | 32528 | 32528 | 32528
26.62.3 | Water purification capacity: 15 L/hr; storage 8 litre, RO+UF | each | 22516 | 22516 | 22516 | 22516
26.62.4 | Water purification capacity: 20 L/hr, minimum storage 8 litre, 6 stage purification; RO+UV+MF | each | 29400 | 29400 | 29400 | 29400
26.62.5 | Water purification capacity: 60 L/hr, at least 5 stage filtration RO purifier. | each | 94481 | 94481 | 94481 | 94481
26.63 | Supply, installation and commissioning of 50 liter capacity best quality ‘Water dispenser’ with container of approved brand/origin. | each | 4601 | 4601 | 4601 | 4601
26.64 | Supply and Installation of Automatic Pressure and Flow Controller having Maximum flow rate-80 Liter/min (minimum), Starting Flow rate- 2-2.5 Liter/min, Maximum Switching current: 12 A. Maximum total pressure 10 Bar and operating pressure should be 1-3.5 Bar. Supported Motor voltage 230 V ± 5% 50 Hz AC supply. Having pressure gauge of minimum 40mm dia (0-12 Bar) and inlet and outlet size shall be 1 inch minimum and inline position threaded and protection: IP-65 (minimum). Manufactured in EU/G7 countries as per sample accepted/ approved by the Engineer-in-charge.
(For Centrifugal Pump motor up to 2 HP)
26.64.1 | Maximum flow rate-80 Liter/min | each | 11442 | 11436 | 11381 | 11381
26.64.2 | Maximum flow rate-200 Liter/min | each | 17454 | 17448 | 17393 | 17393
26.65 | Supplying, fitting and installation of automatic hand drier of high speed, energy efficient, rapid drying, automatic sensor, adjustable speed and sound control, adjustable heat control,electric hand dryer; surface mounted or semi‐recessed which can eliminate over 99% of airborne bacteria and particles as small as 0.3 microns with the removable Super Filter System and it shall be powered by 220v AC supply/ batteries and shall operate automatically from IR sensor that shall activate it when hands are placed in sensor zone etc. all complete accepted by the Engineer- in- charge.
26.65.1 | Automatic Hand drier Local (Standard quality) | each | 5804 | 5796 | 5785 | 5785
26.65.2 | Automatic Hand drier Local (Super quality) | each | 7031 | 7024 | 7012 | 7012
26.65.3 | Automatic Hand drier Local (Superior quality) | each | 8871 | 8864 | 8853 | 8853
26.65.4 | Automatic Hand drier (Special quality) | each | 14025 | 14018 | 14007 | 14007
MISCELLANEOUS ITEMS
26.66 | Manufacturing, supplying, fitting & fixing of adjustable hanger made of 38 mm x 38 mm x 6 mm m.s. angle with 600 mm long 12 mm dia nut-bolt for having pvc pipe from ceiling as per direction of the Engineer-in-charge. | meter | 869 | 865 | 835 | 835
26.67 | Groove cutting in brick work and R.C.C work, including cost for concealing of water distribution pipe work (12 mm and 20 mm dia) in brick wall by cutting groove in wall, lintel, beam etc. by any means carefully without damaging the structure and filling the grooves with C.C (4:2:1) after laying of pipe including cost of scaffolding, finishing, curing etc. all complete approved and accepted by the Engineer-in-charge.
26.67.1 | Groove size 40 mm x 40 mm (For laying 12 mm to 20 mm dia pipes) | meter | 322 | 316 | 296 | 296
26.67.2 | Groove size 75 mm x 75 mm (For 25 mm to 40 mm dia pipes) | meter | 523 | 515 | 483 | 483
26.68 | Punching or cutting hole of any diameter in RCC floor for sanitary works. | each hole | 202 | 198 | 185 | 185
26.69 | Supply, fitting & fixing of 600 mm dia C.I. manhole cover etc. all complete approved by the Engineer- in- charge. | each | 1819 | 1817 | 1810 | 1810
INSPECTION PIT & SOAK WELL
26.7 | Construction of masonry inspection pit with 250 mm thick brick work in cement mortar (1:4) including necessary earth work, side filling and one layer brick flat soling, 75 mm thick (1:3:6) base concrete for making invert channel and 12 mm thick (1:2) cement plaster with neat finishing etc. all complete up to a depth of 700 mm approved and accepted by the Engineer-in-charge.
26.70.1 | Clear 450 mm x 450 mm and depth 450 mm to 600 mm, average 525 mm for single 150 mm dia R.C.C. pipes and 400 mm PVC pipe. | each | 4022 | 4001 | 3867 | 3825
26.70.2 | Clear 525 mm x 525 mm and depth 675 mm to 825 mm, average 750 mm for single 225 mm dia R.C.C. pipes and 400 mm PVC pipe. | each | 5935 | 5904 | 5711 | 5647
26.70.3. | Clear 600 x 600 mm and depth 750 mm to 900 mm, average 825 mm for single 300 mm dia R.C.C. pipes and 400 mm PVC pipe. | each | 8259 | 8219 | 7953 | 7861
26.70.4 | Master-pit of Size: Clear 600 mm x 500 mm and average 750 mm depth for Septic tank. | each | 3934 | 3915 | 3796 | 3758
26.71 | Construction and placement M.H. cover with locking/unlocking arrangement including necessary earth work, side filling, shuttering, curing, cement plaster (1:4) with neat finishing on edges and top etc. all complete approved and accepted by the Engineer- in- charge.
26.71.1 | 900 mm x 900 mm x 75 mm R.C.C. pit cover | each | 1143 | 1140 | 1126 | 1120
26.71.2 | 1025 mm x 1025 mm x 75 mm R.C.C. pit cover | each | 1319 | 1315 | 1299 | 1293
26.71.3 | 1100 mm x 1100 mm x 75 mm R.C.C. pit cover | each | 1512 | 1507 | 1490 | 1483
26.72 | Construction and placing of R.C.C inspection pit cover (slab) with supplying and provisions for placing, fitting, fixing 450 mm dia C.I. man-hole cover with locking/un-locking arrangement including concrete (1:2:4) with approx. 1% re-enforcement, necessary earth cutting, or cleaning, side filling, curing etc. with minimum 12 mm cement plaster (1:4) and neat cement finishing on edges and top all complete and accepted by the Engineer- in- charge.
26.72.1 | 950 mm x 950 mm x 75 mm R.C.C. pit cover with 450 mm dia C.I. manhole cover. | each | 2072 | 2069 | 2056 | 2052
26.72.2 | 1025 mm x 1025 mm x 75 mm R.C.C. pit cover with 450 mm dia C.I. manhole cover. | each | 2247 | 2244 | 2229 | 2224
26.72.3 | 1100 mm x 1100 mm x 75 mm R.C.C. pit cover with 450 mm dia C.I. manhole cover. | each | 2440 | 2436 | 2420 | 2414
26.73 | Construction of masonry inspection pits up to a depth of 700 mm with 250 mm thick brick work in cement mortar (1:4) including 100 mm thick R.C.C. top slab (1:2:4) with 1% reinforcement, man-hole cover with locking arrangement including necessary earth work, side filling and one brick flat soling. 75 mm thick (1:3:6) base concrete for making invert channel and 12 mm thick (1:2) cement plaster with neat finishing etc. all complete approved and accepted by the Engineer- in- charge.
26.73.1 | Clear 450 mm x 450 mm and depth 450 mm to 600 mm, average 525 mm for single 150 mm dia R.C.C. pipes and 400 mm PVC pipe with pit cover and 450 mm dia C.I. man-hole cover. | each | 6094 | 6070 | 5923 | 5877
26.73.2 | Clear 525 mm x 525 mm and depth 675 mm to 825 mm, average 750 mm for single 225 mm dia R.C.C. pipes and 400 mm PVC pipe with pit cover and 450 mm dia C.I. man-hole cover. | each | 8182 | 8148 | 7940 | 7871
26.73.3 | Clear 600 mm x 600 mm and depth 750 mm to 900 mm, average 825 mm for single 300 mm dia R.C.C. pipes and 375 mm and 400 mm PVC pipe with pit cover and 450 mm dia C.I. man-hole cover. | each | 10699 | 10655 | 10373 | 10275
26.74 | Construction of septic tank of different sizes with walls of brick work in cement mortar (1:6) having a lining of minimum 125 mm R.C.C cast against the walls as per approved type plan over a brick flat soling and 150 mm thick reinforced cement concrete flooring (1:2:4) with 125 mm thick walls in partition and 12 mm thick cement plaster (1:4) with N.C.F. to insides of walls on floor and all around outside walls by 450 mm height at top including supplying, fitting and fixing of two R.C.C. Tees and providing 450 mm dia water sealed heavy type C.I. manhole cover with locking/unlocking arrangement and 100 mm thick R.C.C (1:2:4) top slab, including centering, shuttering, fabricating, casting and curing etc. complete up to required depth including necessary earth work in excavation and shoring, bailing out water and side filling including the cost of all materials, operations and incidental charges etc. all complete as per type plan approved and accepted by the Engineer-in-charge.
(Rate is including cost of reinforcement and its fabrication, binding and placing).
26.74.1 | For 200 users | each | 281709 | 280592 | 275259 | 273206
26.74.2 | For 100 users | each | 221774 | 220916 | 216561 | 214852
26.74.3 | For 50 users | each | 139544 | 139019 | 136453 | 135441
26.74.4 | For 30 users | each | 102256 | 101875 | 99944 | 99179
26.74.5 | For 20 users | each | 95700 | 95343 | 93533 | 92813
26.74.6 | For 10 users | each | 56659 | 56461 | 55502 | 55116
26.75 | Construction of non electric Eco STP of different sizes (as per detail drawing attached in annexure) with 250 mm walls of brick work in cement mortar (1:4) having a brick flat soling and 125 mm thick reinforced cement concrete flooring (1:2:4) with 125 mm thick walls (1:4) in partition and flush pointing (1:2) on inside wall surface and 12 mm thick cement plaster (1:4) with N.C.F. on floor and slab surface including supplying, fitting and fixing of upvc pipes & Tees and providing 450 mm dia water sealed heavy type C.I. manhole cover with locking/unlocking arrangement and 100 mm thick R.C.C (1:2:4) top slab, including centering, shuttering, fabricating, casting and curing etc. complete up to required depth including necessary earth work in excavation and shoring, bailing out water and side filling, dressing, inside cleaning, cow dung or old septic tank liquid for charging/start up including the cost of all materials, operations and incidental charges etc. all complete as per type plan approved and accepted by the Engineer-in-charge.
(Rate is including cost of reinforcement and its fabrication, binding and placing).
26.75.1 | 500 users | each | 608660 | 608660 | 608660 | 608660
26.75.2 | 300 users | each | 466520 | 466520 | 466520 | 466520
26.76 | Construction of soak well of different sizes (as per detail drawing attached in annexure) (medium and large sizes) with 250 mm thick solid brick work and 250 mm honey comb brick work with cement mortar (1:6) as per design over R.C.C. (1:2:4) well curb with 1% reinforcement up to the depth as per drawing with 450 mm dia water sealed heavy type. C.I. manhole cover with locking arrangement, filling the well up to the required depth with graded khoa including supplying and fabricating M.S. rod, casting, curing including necessary earth work in excavation, side filling and bailing out water including cost of all materials etc. all complete as per drawing, design approved and accepted by the (Rate is including cost of reinforcement and its fabrication, binding and placing) Engineer- in- charge.
26.76.1 | 200 users | each | 130097 | 130097 | 130097 | 130097
26.76.2 | 100 users | each | 116983 | 116983 | 116983 | 116983
26.76.3 | 50 users | each | 104808 | 104808 | 104808 | 104808
26.77 | Purification of supplied raw water using Mobile Water Desalination Plant which includes mobilization, demobilization, necessary maintenance of all associated electromechanical machines, tank, membrane, micron filter, sand tube, gravel tube, manganese tube, activated carbon tube, resin tube, anti-scalant, salt tube and any other related instruments as and when required. This rate also includes cost of energy, laboratory testing to conform following specification and as per the direction of Engineer in charge.
Water in outlet must conform the following indicators and levels:
1) pH- 6.5 to 8.5, 2) Iron as Fe ≤0.3 mg/l, 3) Arsenic ≤0.05mg/l, 4) Total Hardness as CaCO3 - 5 - 25 mg/l, 5) Chloride as CL- 500 mg/l, 6) Sulfate as SO42-≤2000mg/l, 7) Alkali equivalent sodium oxide ≤1500 mg/l, 8) Sugars ≤100mg/l, 9) Phosphates as P2O5 ≤100mg/l, 10) Nitrates as NO3- ≤500mg/, 11) Lead as Pb+ ≤100mg/, 12) Zinc as Zn2+ ≤100 mg/l, 13) Salinity ≤1000ppm/l.
B. Setting time and strength test: The initial setting time obtained on paste samples made with the water shall not be less than 1 hr and not differ by more than 25% from the initial setting time obtained on specimens made with distilled or de-ionized water. The final setting time obtained on paste samples made with the water shall not be less than 10 hr and not differ by more than 25% from the final setting time obtained on specimens made with distilled or de-ionized water.
The mean compressive strength at 7 days and 28 days of the concrete or mortar specimens prepared with water shall be at least 90% of the mean compressive strength of corresponding specimens prepared with distilled or de-ionized water.
C. To determine the value of aforementioned indicators, test shall be carried out following ISO 29581-1, ISO 7890-1, BDS ISO 12439:2011 (ISO 12439:2010).
D. Supplier shall be responsible for all kind of maintenance and providing spare parts until the completion of service.
E. The authority or engineer-in-charge reserves the right to select the materials/ goods/ machineries to be used in the plant.
26.77.1 | Consumption Quantity: 50,000 to 100,000 liter | per liter | 2.45 | 2.45 | 2.45 | 2.45
26.77.2 | Consumption Quantity: 100,000 to 500,000 liter | per liter | 2.15 | 2.15 | 2.15 | 2.15
26.77.3 | Consumption Quantity: 500,000 to 10,000,000 liter | per liter | 1.84 | 1.84 | 1.84 | 1.84
26.77.4 | Consumption Quantity: 10,00,000 to 50,000,000 liter | per liter | 1.54 | 1.54 | 1.54 | 1.54
26.77.5 | Consumption Quantity: 50,000,000 liter and above | per liter | 1.23 | 1.23 | 1.23 | 1.23
……………………. END OF CHAPTER TWENTY SIX…………………
CHAPTER 27: DEEP TUBE-WELL
Item No | Description of Item | Unit | Unit Rate (Tk.)
|  |  | Dhaka, Mymensingh | Chattogram, Sylhet | Khulna, Barisal, Gopalgonj | Rajshahi, Rangpur
Note: Tender for test & observation well must be called before hand. Tender for main production well will then be called on the basis of required data obtained from the test well. Requirements of water must be the guiding factor for dimensioning the main well.
SINKING OF 38 mm DIA TEST AND OBSERVATION WELL
27.1 | Mobilization of test boring or observation well: Transportation of materials, equipments, tools and plants and boring rig to work site. Construction of derrick and dismantling the same. Cleaning the site after completion of the work accepted by the Engineer-in-charge. | per set | 7853 | 7853 | 7853 | 7853
27.2 | Boring by using 100 mm dia cutter and 40 mm dia heavy type G.I pipe (wall thickness 2.9 mm, outside diameter min 47.8 mm, weight 3.517 kg/m, capable to withstand 50 kg/cm2 pressure) and other equipments capable of drilling up to a depth of 500 meter by water jet system through all sorts of soil strata providing protection of caving by supplying necessary casing pipe. Collection of soil samples at every 3 meter interval and at every change of soil strata and preserving them in a controlled environment for analysis and laboratory test. Finally, withdrawal of boring and casing pipes etc. complete and accepted by the Engineer-in-charge.
27.2.1 | From 0.0 m to 50 m = 50 m | meter | 196 | 196 | 196 | 196
27.2.2 | Above 50 m to 100 m = 50 m | meter | 226 | 226 | 226 | 226
27.2.3 | Above 100 m to 152 m = 52 m | meter | 260 | 260 | 260 | 260
27.2.4 | Above 152 m to 200 m = 48 m | meter | 299 | 299 | 299 | 299
27.2.5 | Above 200 m to 250 m = 50 m | meter | 343 | 343 | 343 | 343
27.2.6 | Beyond 250 m | meter | 395 | 395 | 395 | 395
27.3 | Installation of tube-well fixture for observation well: Supplying and lowering of 40/38 mm inside dia best quality uPVC pressure tube well pipe (specific gravity 1.35 - 1.45, wall thickness 2.5 mm - 3.0 mm capable to withstand a minimum hydrostatic pressure of 170 psi for 1 hr). Fitting and fixing in position with all accessories, uPVC sand trap of length 3.00m with uPVC strainer of desired slot installing in or at mid depth of the most suitable water bearing strata, 38 mm dia, best quality G.I. pipe of length 1.52 m with M.S. welded flat bar welded on each side to prevent from rotation up to desired depth, fitting, fixing the best quality no. 6 C.I. head hand-pump etc including the cost of solvent cement, socket adapter, filling medium sand up to 18.00m above strainer and the remaining portion with available soil from boring etc. complete as per standard specification and accepted by the Engineer-in-charge.
27.3.1 | Fitting & fixing of no. 6 Hand-pump set including all necessary accessories etc. | per set | 3460 | 3455 | 3436 | 3436
27.3.2 | Supplying and fitting 38/ 40 mm dia heavy type G.I pipe conforming to standard BS-1387 & BDS-1031, having chemical composition (in%) carbon 0.17-0.25, manganese 0.95-1.20, sulphur 0.060 max, phosphorous 0.060 max, tensile properties: minimum yield strength 188 MPa, minimum tensile strength 313 MPa and marking for a) manufacturer b) material c) wall thickness d) nominal outside dia e) intended use etc. on the body of the pipe having wall thickness 2.9 mm, weight 3.517 kg/m capable to withstand 50 kg/cm2 hydraulic pressure. | meter | 1017 | 1013 | 997 | 997
27.3.3 | 38/ 40 mm dia water grade uPVC pipe having wall thickness 2.5 mm -3.00 mm | meter | 220 | 219 | 215 | 215
27.3.4 | 38/ 40 mm dia water grade uPVC strainer having wall thickness 2.5 mm -3.00 mm | meter | 291 | 289 | 282 | 282
27.3.5 | 38/ 40 mm dia uPVC socket adapter | each | 132 | 131 | 129 | 129
27.3.6 | Best quality 38 mm dia uPVC cap | each | 107 | 107 | 104 | 104
27.3.7 | Supplying, fitting & fixing tube-well log describing technical information of the tube-well | each | 5006 | 5006 | 5006 | 5006
27.3.8 | Filling the top 0.6 meter of the bore hole around the top pipe with sanitary seal of 1:2:4 (Cement: 1.2 FM sand: 20 mm downgraded brick chips) concrete | each | 60 | 60 | 59 | 58
27.4 | Complete development of the tube well to obtain sand and turbidity free water at a satisfactory yield confirmed by tests as per specification and accepted by the Engineer-in-charge. Water sample must be taken from 3 separate aquifers from three tube-wells.
27.4.1 | Wells up to 200 meter depth
27.4.1.1 | For 1 No. test tube-well | per set | 8835 | 8835 | 8835 | 8835
27.4.1.2 | For 2 Nos. test tube-wells | per set | 13253 | 13253 | 13253 | 13253
27.4.1.3 | For 3 Nos. test tube-wells | per set | 17670 | 17670 | 17670 | 17670
27.4.2 | Wells beyond 200 meter depth
27.4.2.1 | For 1 No. test tube-well | meter | 51 | 51 | 51 | 51
27.4.2.2 | For 2 Nos. test tube-wells | meter | 76 | 76 | 76 | 76
27.4.2.3 | For 3 Nos. test tube-wells | meter | 102 | 102 | 102 | 102
27.5 | "Furnishing design of a production well by testing of water and soil samples from test bores up to 350 m depth collecting samples of water from the best suitable aquifer, filling in sterilized air-tight glass bottles having no air space inside; collecting soil (sand, solids etc) at every 3 m interval and at each change of soil strata from the bores, arranging them in the cell of a box in an orderly manner. Carrying out test of water for (1) pH, (2) CO2 (3) Chloride, (4) Fluoride, (5) Iron, (6) Manganese, (7) Nitrate-Nitrogen, (8) Total alkalinity, (9) Total hardness, (10) Arsenic, (11) Turbidity, followed by test reports along with Bangladesh Standards of potable water and (12) sieve analysis on soils throughout a bore, leading to ascertain the best suitable sustained aquifers, depths and slot sizes of strainer, types and dia of tube well for specific yield, thickness of shrouding around strainer, fineness modulus of shrouding materials, mechanical units (pumps, compressor) for testing and operation of the tube well, maintaining test bore functional till tube well installation, testing etc. is finished, finally filling and sealing the left over test bore permanently, including carrying water and soil samples under direct responsibility of Engineer-in-charge to BRTC, BUET or other reputed laboratory, approved by the authority, submitting the report and design details all complete and accepted by the Engineer-in-charge and maintaining the mobilized tools and plants at site till satisfactory test results are found (if not, next test bore may be executed with the approval of concern S.E./ Design Office)
Total No. of test on water: 11 types of test x 1 test bore x one set sample (3 specimen) = 11 Nos. test (each specimen 1.5 liter of water)
Sieve analysis: min 9 Nos. Sample x one test x One bore = 9 Nos. test (Samples are of 1 kg dry wt. each)"
There are about 55 (fifty-five) tests for potable water quality standard according to Bangladesh Environment Conservation Rules-12 (Schedule-3), 1997, under ECA 1995 of Ministry of Environment and Forest. Therefore, additional test/ tests on water or sieve analysis of soil if required, other than the above specified 12 (twelve) tests, may be carried out for public interest as per direction of the design engineer on actual payment including profit, VAT and all other charges.
27.5.1 | Furnishing design considering 1 No. test bore | LS | 37670 | 37670 | 37670 | 37670
27.5.2 | Furnishing design considering 2 Nos. test bores | LS | 73267 | 73267 | 73267 | 73267
27.5.3 | Furnishing design considering 3 Nos. test bores | LS | 109901 | 109901 | 109901 | 109901
27.6 | Disinfections of the well by using minimum 3 kg of bleaching powder of 33% strength or any other disinfectant as per standard specification and accepted by the Engineer-in-charge. | each | 454 | 454 | 454 | 454
PRODUCTION WELL
27.7 | Mobilization: Preparation for installation of tube-well and transportation of complete boring equipments, labour and materials to the work site and remove the materials after completion of the works. Installation of drilling rig and accessories, making arrangements for electricity, water, labour shed, site office and stores, digging mud pit etc, leveling, dressing and clearing of the site as per original condition and a testing for discharge using minimum 1000 liter water tub etc. all complete as per specifications and accepted by the Engineer-in-charge.
27.7.1 | For Tube-wells up to 100 meter depth | per set | 47977 | 47977 | 47977 | 47977
27.7.2 | For Tube-wells up to 200 meter depth | per set | 51404 | 51404 | 51404 | 51404
27.7.3 | For Tube-wells beyond 200 meter depth | per set | 54831 | 54831 | 54831 | 54831
27.8 | Preparation and making gravel pack around the tube well fixtures with supply of designed graded pea gravels free from any substance harmful to pipe and health confirmed by test (Passing through #10 mesh and retained on #40 mesh) including sieving, washing etc. complete as per standard specification and accepted by the Engineer-in-charge. | cum | 5484 | 5468 | 4987 | 4987
(The rate is inclusive of the cost of extra amount required for caving and extra depth below the tube well fixtures, shrouding should not be more than 15 m above the strainer and measurement should be allowed from bottom of the tube-well fixture to top of the gravel pack)
27.9 | Making a sanitary seal up to a minimum depth of 6 meter from G.L. or as specified including the supply of approved quality of cement, sand and khoa (12 mm downgraded) in a ratio of (1:1:5:3) as per standard specification and accepted by the Engineer-in-charge. | cum | 9527 | 9479 | 9366 | 9294
INSTALLATION OF 50 mm x 125 mm DIA SHROUDED
PRODUCTION WELL WITH PVC PIPE
27.1 | Boring: Execution of 325 mm dia boring through all sorts of strata by reverse circulation or any other approved method (Method other than reverse circulation is to be applied only for wells deeper than 152 meter). Boring for 325 mm dia vertical hole up to designed depth and collection of soil samples at every 3 meter interval or as required and at every change in soil stratum including sinking and with drawing necessary casing pipe and all necessary arrangements complete as per specification and accepted by the Engineer-in-charge. (Measurement will be allowed from E.G.L. to bottom of the blind pipe and the rate is inclusive of the cost of extra depth or of further boring required due to caving and siltation)
27.10.1 | From 0.0 m to 50 m = 50 m | meter | 957 | 957 | 957 | 957
27.10.2 | From 50 m to 100 m = 50 m | meter | 1101 | 1101 | 1101 | 1101
27.10.3 | From 100 m to 152 m = 52 m | meter | 1266 | 1266 | 1266 | 1266
27.10.4 | From 152 m to 200 m = 48 m | meter | 1456 | 1456 | 1456 | 1456
27.10.5 | From 200 m to 250 m = 50 m | meter | 1674 | 1674 | 1674 | 1674
27.10.6 | Beyond 250 m | meter | 1925 | 1925 | 1925 | 1925
27.11 | Supplying the following tube well fixtures and pipes having density 1350 kg/m3, opacity 0.2% of visible light as per ISO 7686, minimum required strength 25 MPa conforming to BDS-1:2013, 4.4.1, 4.4.2 at working site as per standard practice and accepted by the Engineer-in-charge.
(Note : Pipe size (Wall Thickness) will be chosen as per table page no: 285)
27.11.1 | Best quality 50 mm dia uPVC cap | each | 177 | 176 | 172 | 172
27.11.2.1 | 50 mm dia water grade (Class D) uPVC blind pipe/sand trap of wall thickness 3.1 mm to 3.7 mm | meter | 263 | 263 | 259 | 259
27.11.2.2 | 50 mm dia water grade (Class E) uPVC blind pipe/sand trap of wall thickness 3.9 mm to 4.5 mm | meter | 331 | 330 | 327 | 327
27.11.3.1 | 50 mm dia strainer of any slot as per design made with grade (Class D) uPVC pipe of wall thickness 3.1 mm to 3.7 mm | meter | 353 | 351 | 341 | 341
27.11.3.2 | 50 mm dia strainer of any slot as per design made with grade (Class E) uPVC pipe of wall thickness 3.9 mm to 4.5 mm | meter | 421 | 418 | 409 | 409
27.11.4 | Best quality 50 mm x 125 mm dia uPVC Reducer | meter | 1096 | 1095 | 1091 | 1091
27.11.5.1 | 125mm dia water grade (Class D) uPVC housing pipe of wall thickness 7.3 to 8.4mm | meter | 1283 | 1282 | 1279 | 1279
27.11.5.2 | 125mm dia water grade (Class E) uPVC housing pipe of wall thickness 9.0 to 10.4mm | meter | 1517 | 1516 | 1512 | 1512
27.11.6 | Supplying centralizer made with 12 mm dia M.S. rod of approved design | each | 500 | 497 | 487 | 487
27.12 | Complete installation of 50 mm dia uPVC tube well fixtures such as expanded top or furnishing pipe, reducer, tube well pipes, strainer, blind pipe, pipe cap etc. fitting and fixing with best quality PVC solution, iron screws and PVC tape, sockets and placing in position with proper size M.S. centralizer @ 3.0 meter c/c in strainer portion including blind pipe etc. complete as per standard practice and accepted by the Engineer-in-charge. | meter | 105 | 103 | 99 | 99
27.13 | Complete development of the tube well by air compressor and pump of suitable capacity by alternate surging and pumping or any specified method until satisfactory yield is achieved in sand and turbid free water confirmed by laboratory test using necessary quantity of cologne and conducting step drawn-down test before and after the development as per specification and accepted by the Engineer-in-charge.
(Development should be started within 24 hours of completion of shrouding)
27.13.1 | Wells up to 200 m depth | each | 31289 | 31289 | 31289 | 31289
27.13.2 | Wells beyond 200 m depth | each | 39633 | 39633 | 39633 | 39633
27.14 | Pumping test of the well by designed turbine/submersible pump with supply of testing equipments for pressure/ velocity/ discharge etc. and all materials for 72 hours including yield drawn and recovery test etc. complete as per specification and accepted by the Engineer-in-charge. | per hour | 873 | 871 | 859 | 859
27.15 | Disinfections of the well including supply of sufficient quantity of bleaching powder (33% strength) to obtain chlorinated water having 150 ppm free chlorine in the well complete as per standard specification and accepted by the Engineer-in-charge. | each | 1644 | 1644 | 1644 | 1644
27.16 | Filling of the borehole around the tube well from top of the shrouding up to the bottom of sanitary seal by withdrawn selected soil or by local clay free from any substances harmful to pipes and health as per standard specification and accepted by the Engineer-in-charge. | meter | 45 | 44 | 41 | 41
27.17 | Protective top cover: Supplying and fitting fixing of best quality 150 mm dia 4 mm thick MS. Pipe 1.0 m (3'-4") long one end blocked with 200 mm dia 4 mm thick M.S. plate and other end minimum 300 mm (1'-0") embedded in sanitary seal for protection of uPVC Housing Pipe as per standard specification and accepted by the Engineer-in-charge. | each | 5325 | 5313 | 5264 | 5264
INSTALLATION OF 75 mm x 150 mm DIA SHROUDED
PRODUCTION WELL WITH PVC PIPE
27.18 | Boring: Execution of 350 mm dia boring through all sorts of strata by reverse circulation or any other approved method (Method other than reverse circulation is to be applied only for wells deeper than 152 meter). Boring for 350 mm dia vertical hole up to designed depth and collection of soil samples at every 3 meter interval or as required and at every change in soil stratum including sinking and withdrawing necessary casing pipe and all necessary arrangements complete as per specification and accepted by the Engineer-in-charge.
(Measurement will be allowed from E.G.L. to bottom of the blind pipe and the rate is inclusive of the cost of extra depth or of further boring required due to caving and siltation)
27.18.1 | From 0.0 m to 50 m = 50 m | meter | 1043 | 1043 | 1043 | 1043
27.18.2 | From 50 m to100 m = 50 m | meter | 1199 | 1199 | 1199 | 1199
27.18.3 | From 100 m to 152 m = 52 m | meter | 1379 | 1379 | 1379 | 1379
27.18.4 | From 152 m to 200 m = 48 m | meter | 1586 | 1586 | 1586 | 1586
27.18.5 | From 200 m to 250 m = 50 m | meter | 1824 | 1824 | 1824 | 1824
27.18.6 | Beyond 250 m | meter | 2098 | 2098 | 2098 | 2098
27.19 | Supplying the following tube well fixtures and pipes having density 1350 kg/m3, opacity 0.2% of visible light as per ISO7686, minimum required strength 25 MPa conforming to BDS- 1:2013, 4.4.1, 4.4.2 at working site as per standard practice and accepted by the Engineer-in-charge.
27.19.1 | Best quality 75 mm dia uPVC cap | each | 238 | 237 | 233 | 233
27.19.2.1 | 75 mm dia water grade (Class D) uPVC blind pipe/sand trap of wall thickness 4.6 mm to 5.3 mm | meter | 523 | 522 | 518 | 518
27.19.2.2 | 75 mm dia water grade (Class E ) uPVC blind pipe/sand trap of wall thickness 5.7 mm to 6.6 mm | meter | 659 | 658 | 654 | 654
27.19.3.1 | 75 mm dia strainer of any slot as per design made with water grade (Class D) uPVC pipe of wall thickness 4.6 mm to 5.3 mm | meter | 604 | 601 | 591 | 591
27.19.3.2 | 75 mm dia strainer of any slot as per design made with water grade (Class E) uPVC pipe of wall thickness 5.7 mm to 6.6 mm | meter | 740 | 737 | 728 | 728
27.19.4 | Best quality 75 mm x 150 mm dia uPVC Reducer | each | 1571 | 1570 | 1566 | 1566
27.19.5.1 | 150 mm dia water grade (Class D) uPVC housing pipe having wall thickness 8.8 mm to 10.2 mm | meter | 2114 | 2113 | 2109 | 2109
27.19.5.2 | 150 mm dia water grade (Class E) uPVC housing pipe having wall thickness 10.8 mm to 12.5 mm | meter | 2576 | 2575 | 2571 | 2571
27.19.6 | Supplying of centralizer made with 12 mm dia M.S. rod of approved design | meter | 500 | 497 | 487 | 487
27.2 | Complete installation of 75 mm dia uPVC tube-well fixtures such as expanded top pipes, reducer, tube-well pipes, strainer, blind pipe, pipe cap etc. fitting and fixing with best quality uPVC solution, iron screws and uPVC tape and placing in position with proper size M.S. centralizer @ 3 meter c/c .in strainer portion including blind pipe etc. complete as per standard practice and accepted by the Engineer-in-charge. | meter | 112 | 110 | 107 | 107
27.21 | Complete development of the well by suitable air compressor and pump of suitable capacity by alternate surging and pumping until satisfactory yield, sand free water and the turbidity condition is reached using necessary quantity of calgon and conducting step draw down test before and after the development as per specification and accepted by the Engineer-in-charge. (Development should be started within 24 hours of completion of shrouding)
27.21.1 | Wells up to 200 m depth | each | 41474 | 41474 | 41474 | 41474
27.21.2 | Wells beyond 200 m depth | each | 49768 | 49768 | 49768 | 49768
27.22 | Pumping test of the well by designed turbine/ submersible pump with supply of testing equipments for pressure/ velocity/ discharge etc. and all materials for 72 hours including yield drawn and recovery test etc. complete as per specification and accepted by the Engineer. | hour | 1070 | 1068 | 1055 | 1055
27.23 | Disinfections of the well including supply of sufficient quantity of bleaching powder (33% strength) chlorinated water having 150 ppm available free chlorine complete as per standard specification and accepted by the Engineer-in-charge. | each | 1997 | 1997 | 1997 | 1997
27.24 | Filling of the bore-hole around the tube well from top of the shrouding up to the bottom of sanitary seal by withdrawn selected soil or local clay free from any substances harmful to pipes and health as per standard specification and accepted by the Engineer-in-charge. | meter | 54 | 53 | 50 | 50
27.25 | Protective top cover: Supplying and fitting fixing best quality 200 mm dia 4 mm thick M.S. pipe 1.0 m (3'-4") long, one end blocked with 250 mm dia 4 mm thick M.S. plate and other end minimum 300 mm (1'-0) embedded in sanitary seal for protection of uPVC housing pipe as per standard specification and accepted by the Engineer-in-charge. | each | 7147 | 7129 | 7055 | 7055
INSTALLATION OF 100 mm x 200 mm DIA SHROUDED
PRODUCTION WELL WITH PVC PIPE
27.26 | Boring: Execution of 400 mm dia of boring through all sorts of strata by reverse circulation or any other approved method (Method other than reverse circulation is to be applied only for wells deeper than 152 meter) Boring for 400 mm dia vertical hole up to designed depth and collection of soil samples at every 3 meter interval or as required and at every change in soil stratum including sinking and withdrawing necessary casing pipe and all necessary arrangements complete as per specification and accepted by the Engineer-in-charge.
(Measurement will be allowed from E.G.L. to bottom of the blind pipe and the rate is inclusive of the cost of extra depth or of further boring required due to caving and siltation)
27.26.1 | From 00 m to 50 m = 50 m | meter | 1092 | 1092 | 1092 | 1092
27.26.2 | From 50 m to 100 m = 50 m | meter | 1256 | 1256 | 1256 | 1256
27.26.3 | From 100 m to 152 m = 52 m | meter | 1444 | 1444 | 1444 | 1444
27.26.4 | From 152 m to 200 m = 48 m | meter | 1661 | 1661 | 1661 | 1661
27.26.5 | From 200 m to 250 m = 50 m | meter | 1910 | 1910 | 1910 | 1910
27.26.6 | Beyond 250 m | meter | 2197 | 2197 | 2197 | 2197
27.27 | Supplying the following tube well fixtures and pipes having density 1350 kg/m3, opacity 0.2% of visible light as per ISO 7686, minimum required strength 25 MPa conforming to BDS-1878:2014, 4.4.1, 4.4.2 at working site as per standard practice and accepted by the Engineer-in-charge.
27.27.1 | Best quality 100 mm dia uPVC cap | each | 545 | 544 | 540 | 540
27.27.2.1 | 100 mm dia water grade (Class D) uPVC blind pipe/ sand trap having wall thickness 6.0 mm to 6.9 mm | meter | 706 | 705 | 701 | 701
27.27.2.2 | 100 mm dia water grade (Class E) uPVC blind pipe/ sand trap having wall thickness 7.3 mm to 8.4 mm | meter | 1025 | 1024 | 1020 | 1020
27.27.3.1 | 100 mm dia strainer of any slot as per design made with water grade (Class D) uPVC pipe having wall thickness 6.0 mm to 6.9 mm | meter | 787 | 784 | 774 | 774
27.27.3.2 | 100 mm dia strainer of any slot as per design made with water grade (Class E) uPVC pipe having wall thickness 7.3 mm to 8.4 mm | meter | 1106 | 1103 | 1093 | 1093
27.27.4 | Best quality 100 mm x 200 mm dia uPVC reducer | each | 2324 | 2323 | 2319 | 2319
27.27.5.1 | 200 mm dia water grade (Class D) uPVC housing pipe having wall thickness 10.3 mm to 11.9 mm | meter | 3180 | 3179 | 3176 | 3176
27.27.5.2 | 200 mm dia water grade (Class E) uPVC housing pipe having wall thickness 12.6 mm to 14.8 mm | meter | 3826 | 3825 | 3821 | 3821
27.27.6 | Supplying centralizer made with 12 mm dia M.S. rod of approved design | each | 500 | 497 | 487 | 487
27.28 | Complete installation of 100 mm dia uPVC tube-well fixtures such as expanded top pipes, reducer, tube-well pipes, strainer, blind pipe, pipe cap etc. fitting and fixing with best quality PVC solution, iron screws and uPVC tape and placing in position with proper size M.S. centralizer @ 3 meter c/c. in strainer portion including blind pipe etc. complete as per standard practice and accepted by the Engineer-in-charge. | meter | 133 | 131 | 126 | 126
27.29 | Complete development of the tube-well by air compressor and pump of suitable capacity by alternate surging and pumping until satisfactory yield of sand free water and the turbidity condition is reached using necessary quantity of calgon and conducting step draw down test before and after the development as per specification and accepted by the Engineer-in-charge. (Development should be started within 24 hours of completion of shrouding)
27.29.1 | Wells up to 200 m depth | each | 50922 | 50922 | 50922 | 50922
27.29.2 | Wells beyond 200 m depth | each | 61106 | 61106 | 61106 | 61106
27.3 | Pumping test of the well by designed turbine/ submersible pump with supply of testing equipments for pressure/ velocity/ discharge etc. and all materials for 72 hours including yield drawn and recovery test etc. complete as per specification and accepted by the Engineer-in-charge. | hour | 1123 | 1120 | 1107 | 1107
27.31 | Disinfections of the well including supply of sufficient quantity of bleaching powder (33% strength) chlorinated water having 150 ppm available free chlorine etc. complete as per standard specification and accepted by the Engineer-in-charge. | each | 2349 | 2349 | 2349 | 2349
27.32 | Filling of the borehole around the tube-well from top of the shrouding up to the bottom of sanitary seal by withdrawn selected soil or local clay free from any substances harmful to pipes and health as per standard specification and accepted by the Engineer-in-charge. | meter | 61 | 60 | 56 | 56
27.33 | Protective top cover: Supplying and fitting fixing best quality 250 mm dia 4 mm thick M.S. pipe, 1.0 m (3'-4") long one, end blocked with 300 mm dia 4 mm thick M.S. plate and other end minimum 300 (1'-0") embedded in sanitary seal for protection of uPVC Housing pipe as per standard specification and accepted by the Engineer-in-charge. | each | 11741 | 11711 | 11588 | 11588
INSTALLATION OF 150 mm x 200 mm & 150 mm x 250 mm DIA SHROUDED
PRODUCTION WELL WITH uPVC PIPE
27.34 | Boring: Execution of 600 mm dia boring through all sorts of strata by reverse circulation or any other approved method (Method other than reverse circulation is to be applied only for wells deeper than 152 meter). Boring for 600 mm dia vertical hole up to designed depth and collection of soil samples at every 3 meter interval or as required and at every change in soil stratum including sinking and withdrawing necessary casing pipe and all necessary arrangements complete as per specification and accepted by the Engineer-in-charge.
(Measurement will be allowed from E.G.L. to bottom of the blind pipe and the rate is inclusive of the cost of extra depth or of further boring required due to caving and siltation)
27.34.1 | From 0.0 m to 50 m = 50 m | meter | 1374 | 1374 | 1374 | 1374
27.34.2 | From 50 m to 100 m = 50 m | meter | 1580 | 1580 | 1580 | 1580
27.34.3 | From 100 m to 152 m = 52 m | meter | 1817 | 1817 | 1817 | 1817
27.34.4 | From 152 m to 200 m = 48 m | meter | 2090 | 2090 | 2090 | 2090
27.34.5 | From 200 m to 250 m = 50 m | meter | 2404 | 2404 | 2404 | 2404
27.34.6 | Beyond 250 m | meter | 2764 | 2764 | 2764 | 2764
27.35 | Supplying the following tube well fixtures and pipes having density 1350 kg/m3, opacity 0.2% of visible light as per ISO 7686, minimum required strength 25 MPa conforming to BDS-1878:2014, 4.4.1, 4.4.2 at working site as per standard practice and accepted by the Engineer-in-charge.
27.35.1 | Best quality 150 mm dia uPVC cap for blind pipe/ sand trap. | each | 1144 | 1143 | 1139 | 1139
27.35.2.1 | 150 mm dia water grade(Class D) uPVC blind pipe/ sand trap having wall thickness 8.8 mm to 10.2 mm | meter | 1816 | 1815 | 1811 | 1811
27.35.2.2 | 150 mm dia water grade(Class E) uPVC blind pipe/ sand trap having wall thickness 10.8 mm to 12.5 mm | meter | 2212 | 2211 | 2207 | 2207
27.35.3.1 | 150 mm dia strainer of any slot as per design made with water grade(Class D) uPVC pipe of wall thickness 8.8 to 10.2 mm | meter | 1917 | 1914 | 1903 | 1903
27.35.3.2 | 150 mm dia strainer of any slot as per design made with water grade(Class E) uPVC pipe of wall thickness 10.8 to 12.5 mm | meter | 2314 | 2311 | 2299 | 2299
27.35.4.1 | Best quality 150 mm x 200 mm dia uPVC Reducer | each | 2531 | 2530 | 2525 | 2525
27.35.4.2 | Best quality 150 mm x 250 mm dia uPVC Reducer | each | 3749 | 3747 | 3742 | 3742
27.35.5.1 | 200 mm dia water grade(Class D) uPVC housing pipe of wall thickness 10.3 mm to 11.9 mm | meter | 3180 | 3179 | 3176 | 3176
27.35.5.2 | 200 mm dia water grade(Class E) uPVC housing pipe of wall thickness12.6 mm to 14.8 mm | meter | 3826 | 3825 | 3821 | 3821
27.35.5.3 | 250 mm dia water grade(Class D) uPVC housing pipe of wall thickness 12.8 mm to 14.8 mm | meter | 4410 | 4409 | 4405 | 4405
27.35.5.4 | 250 mm dia water grade(Class E) uPVC housing pipe of wall thickness 15.7 mm to 18.1 mm | meter | 5870 | 5869 | 5865 | 5865
27.35.6 | Supplying of centralizer made with 12 mm dia M.S. rod of approved design | meter | 500 | 497 | 487 | 487
27.36 | Complete installation of 150 mm dia uPVC tube-well fixtures such as expanded top pipes, reducer, tube-well pipes, strainer, blind pipe, pipe cap etc. fitting and fixing with best quality uPVC solution, iron screws and uPVC tape and placing in position with proper size M.S. centralizer @ 3 meter c/c in strainer portion including blind pipe etc. complete as per standard practice and accepted by the Engineer-in-charge. | meter | 129 | 127 | 124 | 124
27.37 | Complete development of the tube well by suitable air compressor and pump of suitable capacity by alternate surging and pumping until satisfactory yield, sand free water and the turbidity condition is reached using necessary quantity of calgon and conducting step draw down test before and after the development as per specification and accepted by the Engineer-in-charge.
(Development should be started within 24 hours of completion of shrouding)
27.37.1 | Wells up to 200 m depth | each | 60861 | 60861 | 60861 | 60861
27.37.2 | Wells beyond 200 m depth | each | 68975 | 68975 | 68975 | 68975
27.38 | Pumping test of the well by designed turbine/ submersible pump with supply of testing equipments for pressure/ velocity/ discharge etc. and all materials for 72 hours including yield drawn and recovery test etc. complete as per specification and accepted by the Engineer-in-charge. | hour | 1275 | 1272 | 1259 | 1259
27.39 | Disinfections of the well including supply of sufficient quantity of bleaching powder (33% strength) chlorinated water having 150 ppm available free chlorine etc. complete as per standard specification and accepted by the Engineer-in-charge. | each | 2819 | 2819 | 2819 | 2819
27.4 | Filling of the borehole around the tube well from top of the shrouding up to the bottom of sanitary seal by withdrawn selected soil or local clay as free from any substances harmful to pipes and health per standard specification and accepted by the Engineer-in-charge. | meter | 85 | 83 | 78 | 78
27.41 | Protective top cover: Supplying fitting and fixing of best quality 250 mm dia 4 mm thick M.S. pipe 1.0 m (3'-4") long one end blocked with 300 dia 4 mm thick M.S. plate and other end minimum 300 (1'-0") embedded in sanitary seal for protection of uPVC Housing pipe as per standard specification and accepted by the Engineer-in-charge. | each | 10956 | 10925 | 10803 | 10803
INSTALLATION OF 150 mm x 300 mm DIA SHROUDED
PRODUCTION WELL WITH G.I. PIPE
27.42 | Boring: Execution of 600 mm dia boring through all sorts of strata by reverse circulation or any other approved method (Method other than reverse circulation is to be applied only for wells deeper than 152 meter) for boring 600 mm dia vertical hole up to designed depth and collection of soil samples at every 3 meter interval and at every change of formation including sinking and withdrawing necessary casing pipe and all necessary arrangements complete as per specification and accepted by the Engineer-in-charge.
(Measurement will be allowed from G.L. to bottom of the blind pipe and the rate is inclusive of the cost of extra depth of boring required for caving and siltation)
27.42.1 | From 0.0 m to 50 m = 50 m | meter | 1374 | 1374 | 1374 | 1374
27.42.2 | From 50 m to 100 m = 50 m | meter | 1580 | 1580 | 1580 | 1580
27.42.3 | From 100 m to 152 m = 52 m | meter | 1817 | 1817 | 1817 | 1817
27.42.4 | From 152 m to 200 m = 48 m | meter | 2090 | 2090 | 2090 | 2090
27.42.5 | From 200 m to 250 m = 50 m | meter | 2404 | 2404 | 2404 | 2404
27.42.6 | Beyond 250 m | meter | 2764 | 2764 | 2764 | 2764
27.43 | Supplying the following tube well fixtures and pipes conforming to standard BS-1387 & BDS-1031, having chemical composition (in%) carbon 0.17-0.25, manganese 0.95-1.20, sulphur 0.060 max, phosphorous 0.060 max, tensile properties: minimum yield strength 188 MPa, minimum tensile strength 313 MPa and marking for a) manufacturer b) material c) wall thickness d) nominal outside dia e) intended use etc. on the body of the pipe at working site as per standard practice and accepted by the Engineer-in-charge.
27.43.1 | 150 mm dia M.S. cap 6 mm thick for blind pipe/ sand trap | each | 1551 | 1550 | 1546 | 1546
27.43.2 | 150 mm dia G.I. Pipe having wall thickness 5.4 mm, weight 21.2 kg/m can withstand 50 kg/cm2 hydraulic pressure for blind pipe/ sand trap | meter | 3788 | 3785 | 3773 | 3773
27.43.3 | 150 mm dia strainer of slot opening as per design including tagging 4 Nos. 12 mm dia M.S. rod continuously.
27.43.3.1 | Stainless steel strainer of continuous slot having weight 28.84 kg per meter. | meter | 18358 | 18356 | 18346 | 18346
27.43.3.2 | 2.50 mm thick stainless steel Bridge type strainer. | meter | 13947 | 13944 | 13935 | 13935
27.43.4 | 150 mm x 300 mm dia M.S. reducer of minimum thickness of 6 mm. | each | 3307 | 3301 | 3276 | 3276
27.43.5 | 300 mm dia 6 mm minimum thick M.S. housing pipe (Seamless) | meter | 10460 | 10454 | 10430 | 10430
27.43.6 | Centralizer made with 12 mm dia M.S. rod of approved design. | each | 500 | 497 | 487 | 487
27.43.7 | 350 mm dia M.S. cap having 6 mm thick for housing pipe covering. | each | 3509 | 3495 | 3436 | 3436
27.44 | Complete installation of 150 mm dia deep tube-well fixtures such as expanded top pipes, reducer, tube-well pipes, strainer, blind pipe, pipe cap etc. fitting and fixing socket, welding and additional welding with fibre and placing in position with proper size M.S. centralizer @ 3 meter c/c in strainer portion including blind pipe etc. complete as per standard practice and accepted by the Engineer-in-charge. | meter | 805 | 790 | 732 | 732
27.45 | Complete development of the tube well by suitable air compressor and pump of suitable capacity by alternate surging and pumping until satisfactory yield, sand free water and the turbidity condition is reached using necessary quantity of calgon and conducting step draw down test before and after the development as per specification and accepted by the Engineer-in-charge.
(Development should be started within 24 hours of completion of shrouding)
27.45.1 | Wells up to 200 m depth | each | 60861 | 60861 | 60861 | 60861
27.45.2 | Wells beyond 200 m depth | each | 68975 | 68975 | 68975 | 68975
27.46 | Pumping test of the well by designed turbine/ submersible pump with supply of testing equipments for pressure/ velocity/ discharge etc. and all materials for 72 hours including yield drawn and recovery test etc. complete as per specification and accepted by the Engineer-in-charge. | hour | 1316 | 1313 | 1300 | 1300
27.47 | Disinfections of the well including supply of sufficient quantity of bleaching powder (33% strength) chlorinated water having 150 ppm available free chlorine etc. complete as per standard specification and accepted by the Engineer-in-charge. | each | 2877 | 2877 | 2877 | 2877
27.48 | Filling of the borehole around the tube well from top of the shrouding up to the bottom of sanitary seal by withdrawn selected soil or local clay free from any substances harmful to pipes and health as per standard specification and accepted by the Engineer-in-charge. | meter | 85 | 83 | 78 | 78
INSTALLATION OF 200 mm x 400 mm DIA SHROUDED
PRODUCTION WELL WITH G.I. PIPE
27.49 | Boring: Execution of 800 mm dia boring through all sorts of strata by reverse circulation or any other approved method (Method other than reverse circulation is to be applied only for wells deeper than 152 meter). For boring 800 mm dia vertical hole up to designed depth and collection of soil samples at every 3 meter interval and at every change of formation including sinking and withdrawing necessary casing pipe and all necessary arrangements complete as per specification and accepted by the Engineer-in-charge.
(Measurement will be allowed form G.L. to bottom of the blind pipe and the rate is required for caving and siltation)
27.49.1 | From 0.0 m to 50 m = 50 m | meter | 1546 | 1546 | 1546 | 1546
27.49.2 | From 50 m to 100 m = 50 m | meter | 1778 | 1778 | 1778 | 1778
27.49.3 | From 100 m to 152 m = 52 m | meter | 2045 | 2045 | 2045 | 2045
27.49.4 | From 152 m to 200 m = 48 m | meter | 2351 | 2351 | 2351 | 2351
27.49.5 | From 200 m to 250 m = 50 m | meter | 2704 | 2704 | 2704 | 2704
27.49.6 | Beyond 250 m | meter | 3110 | 3110 | 3110 | 3110
27.5 | Supplying the following tube-well fixtures and pipes conforming to standard BS-1387 & BDS-1031, having chemical composition (in%) carbon 0.17-0.25, manganese 0.95-1.20, sulphur 0.060 max, phosphorous 0.060 max, tensile properties: minimum yield strength 188 MPa, minimum tensile strength 313 MPa and marking for a) manufacturer b) material c) wall thickness d) nominal outside dia e) intended use etc. on the body of the pipe at working site as per standard practice and accepted by the Engineer-in-charge.
27.50.1 | 200 mm dia M.S. cap 6mm thick for blind pipe/ sand strap | each | 1968 | 1967 | 1963 | 1963
27.50.2 | 200 mm dia 6 mm thick tube well pipe and blank G.I. pipe of wt. 33.45 kg per meter can withstand minimum 700 psi hydraulic pressure. | meter | 7776 | 7773 | 7761 | 7761
27.50.3 | 200 mm dia strainer of slot opening as per design including tagging 4 Nos. 12 mm dia M.S. rod continuously.
27.50.3.1 | 200 mm dia stainless steel strainer of continuous slot having 38.36 kg per meter. | meter | 21948 | 21945 | 21933 | 21933
27.50.3.2 | 200 mm dia 2.5 mm thick stainless steel bridge type strainer | meter | 14587 | 14584 | 14572 | 14572
27.50.4 | 200 mm x 400 mm dia 6 mm thick M.S. reducer. | each | 3374 | 3369 | 3350 | 3350
27.50.5 | 400 mm dia 6 mm thick M.S. housing pipe (Seamless) | meter | 14510 | 14503 | 14479 | 14479
27.50.6 | Centralizer made with 12 mm dia M.S. rod of approved design | each | 500 | 497 | 487 | 487
27.50.7 | 450 mm dia M.S. cap of 6 mm thick for housing pipe covering. | each | 785 | 773 | 724 | 724
27.51 | Complete installation of 200 mm dia deep tube well fixtures such as expanded top pipes, reducer, and tube well pipes, strainer, blind pipe, pipe cap etc. Fitting and fixing socket, welding and additional welding with fibre and placing in position with proper size M.S. centralizer @ 3 meter c/c in strainer position including blind pipe etc. complete as per standard practice and accepted by the Engineer-in-charge. | meter | 879 | 863 | 799 | 799
27.52 | Complete development of the tube well by suitable air compressor and pump of suitable capacity by alternate surging and pumping until satisfactory yield, sand free water and the turbidity condition is reached using necessary quantity of calgon and conducting step draw down test before and after the development as per specification and accepted by the Engineer-in-charge.
(Development should be started within 24 hours of completion of shrouding).
27.52.1 | Wells up to 200 m depth | each | 57793 | 57793 | 57793 | 57793
27.52.2 | Wells beyond 200 m depth | each | 64592 | 64592 | 64592 | 64592
27.53 | Pumping test of the well by designed turbine/submersible pump with supply of testing equipments for pressure/ velocity/ discharge etc. and all materials for 72 hours including yield drawn and recovery test etc. complete as per specification and accepted by the Engineer-in-charge. | hour | 1361 | 1359 | 1346 | 1346
27.54 | Disinfections of the well including supply of sufficient quantity of bleaching powder (33% strength) chlorinated water having 150 ppm available free chlorine complete as per standard specification and accepted by the Engineer-in-charge. | each | 3288 | 3288 | 3288 | 3288
27.55 | Filling of the borehole around the tube well from top of the shrouding up to the bottom of sanitary seal by withdrawn selected soil or local clay free from any substances harmful to pipes and health as per standard specification and accepted by the Engineer-in-charge. | meter | 85 | 83 | 78 | 78
INSTALLATION OF 50 mm x 150 mm DIA SHROUDED
PRODUCTION WELL WITH G.I. PIPE
27.56 | Boring: Execution of 325 mm dia boring through all sorts of strata by reverse circulation or any other approved method (Method other than reverse circulation is to be applied only for wells deeper than 152 meter) for boring 325 mm dia vertical hole up to designed depth and collection of soil samples at every 3 meter interval and at every change of formation including sinking and withdrawing necessary casing pipe and all necessary arrangements complete as per specification and accepted by the Engineer-in-charge. (Measurement will be allowed from G.L. to bottom of the blind pipe and the rate is inclusive of the cost of extra depth of boring required for caving and siltation)
27.56.1 | From 0.0 m to 50 m = 50 m | meter | 957 | 957 | 957 | 957
27.56.2 | From 50 m to 100 m = 50 m | meter | 1101 | 1101 | 1101 | 1101
27.56.3 | From 100 m to 152 m = 52 m | meter | 1266 | 1266 | 1266 | 1266
27.56.4 | From 152 m to 200 m = 48 m | meter | 1456 | 1456 | 1456 | 1456
27.56.5 | From 200 m to 250 m = 50 m | meter | 1674 | 1674 | 1674 | 1674
27.56.6 | Beyond 250 m | meter | 1925 | 1925 | 1925 | 1925
27.57 | Supplying the following tube-well fixtures and pipes conforming to standard BS-1387 & BDS-1031, having chemical composition (in%) carbon 0.17-0.25, manganese 0.95-1.20, sulphur 0.060 max, phosphorous 0.060 max, tensile properties: minimum yield strength 188 MPa, minimum tensile strength 313 MPa and marking for a) manufacturer b) material c) wall thickness d) nominal outside dia e) intended use etc. on the body of the pipe at working site as per standard practice and accepted by the Engineer-in-charge.
27.57.1 | 150 mm dia 6mm thick M.S. cap for blind pipe/ sand trap. | each | 1551 | 1550 | 1546 | 1546
27.57.2 | 50 mm dia 4.85 mm thick tube well pipe and blank G.I. pipe | meter | 1175 | 1172 | 1160 | 1160
27.57.3 | 50 mm dia strainer of slot opening as per design including tagging 4 Nos. 12 mm dia M.S. rod continuously.
27.57.3.1 | 50 mm dia stainless steel strainer of continuous slot having 28.84 kg per meter. | meter | 7388 | 7386 | 7376 | 7376
27.57.3.2 | 50 mm dia 2.5 mm thick stainless steel bridge type strainer | meter | 7388 | 7386 | 7376 | 7376
27.57.4 | 50 mm x 150 mm dia 6 mm thick M.S. reducer. | each | 1350 | 1344 | 1319 | 1319
27.57.5 | 150 mm dia 6 mm thick M.S. housing pipe (Seamless). | meter | 5061 | 5055 | 5031 | 5031
27.57.6 | Centralizer made with 12 mm dia M.S. rod of approved design. | each | 500 | 497 | 487 | 487
27.57.7 | 150 mm dia M.S. cap of 6 mm thick for housing pipe covering. | each | 2307 | 2292 | 2233 | 2233
27.58 | Complete installation of 50 mm dia deep tube-well fixtures such as expanded top pipes, reducer, tube-well pipes, strainer, blind pipe, pipe cap etc. fitting and fixing socket, welding and additional welding with fibre and placing in position with proper size M.S. centralizer @ 3 meter c/c in strainer portion including. blind pipe etc. complete as per standard practice and accepted by the Engineer-in-charge | meter | 805 | 790 | 732 | 732
27.59 | Compete development of the tube well by suitable air compressor and pump of suitable capacity by alternate surging and pumping until satisfactory yield, sand free water and the turbidity condition is reached using necessary quantity of calgon and conducting step draw down test before and after the development as per specification and accepted by the Engineer-in-charge
(Development should be started within 24 hours of completion of shrouding)
27.59.1 | Wells up to 200 m depth | each | 31289 | 31289 | 31289 | 31289
27.59.2 | Wells beyond 200 m depth | each | 35461 | 35461 | 35461 | 35461
27.6 | Pumping test of the well by designed turbine/ submersible pump with supply of testing equipments for pressure/ velocity/ discharge etc. and all materials for 72 hours including yield drawn and recovery test etc. complete as per specification and accepted by the Engineer-in-charge. | hour | 1078 | 1076 | 1064 | 1064
27.61 | Disinfections of the well including supply of sufficient quantity of bleaching powder (33% strength) chlorinated water having 150 ppm available free chlorine etc. complete as per standard specification and accepted by the Engineer-in-charge. | each | 1644 | 1644 | 1644 | 1644
27.62 | Filling of the borehole around the tube well from top of the shrouding up to the bottom of sanitary seal by withdrawn selected soil or local clay free from any substances harmful to pipes and health as per standard specification and accepted by the Engineer-in-charge. | meter | 48 | 47 | 44 | 44
INSTALLATION OF 75 mm x 150 mm DIA SHROUDED
PRODUCTION WELL WITH G.I. PIPE
27.63 | Boring: Execution of 350 mm dia boring through all sorts of strata by reverse circulation or any other approved method (Method other than reverse circulation is to be applied only for wells deeper than 152 meter) for boring 350 mm dia vertical hole up to designed depth and collection of soil samples at every 3 meter interval and at every change of formation including sinking and withdrawing necessary casing pipe and all necessary arrangements complete as per specification and accepted by the Engineer-in-charge.
(Measurement will be allowed from G.L. to bottom of the blind pipe and the rate is inclusive of the cost of extra depth of boring required for caving and siltation)
27.63.1 | From 0.0 m to 50 m = 50 m | meter | 1043 | 1043 | 1043 | 1043
27.63.2 | From 50 m to 100 m = 50 m | meter | 1199 | 1199 | 1199 | 1199
27.63.3 | From 100 m to 152 m = 52 m | meter | 1379 | 1379 | 1379 | 1379
27.63.4 | From 152 m to 200 m = 48 m | meter | 1586 | 1586 | 1586 | 1586
27.63.5 | From 200 m to 250 m = 50 m | meter | 1824 | 1824 | 1824 | 1824
27.63.6 | Beyond 250 m | meter | 2098 | 2098 | 2098 | 2098
27.64 | Supplying the following tube-well fixtures and pipes conforming to standard BS-1387 & BDS-1031, having chemical composition (in%) carbon 0.17-0.25, manganese 0.95-1.20, sulphur 0.060 max, phosphorous 0.060 max, tensile properties: minimum yield strength 188 MPa, minimum tensile strength 313 MPa and marking for a) manufacturer b) material c) wall thickness d) nominal outside dia e) intended use etc. on the body of the pipe at working site as per standard practice and accepted by the Engineer-in-charge.
27.64.1 | 150 mm dia 6mm thick M.S. cap for blind pipe/ sand trap. | each | 1398 | 1397 | 1394 | 1394
27.64.2 | 75 mm dia 4.85 mm thick tube well pipe and blank G.I. pipe | meter | 1729 | 1728 | 1724 | 1724
27.64.3 | 75 mm dia strainer of slot opening as per design including tagging 4 Nos. 12 mm dia M.S. rod continuously.
27.64.3.1 | 75 mm dia stainless steel strainer of continuous slot having 28.84 kg per meter. | meter | 9966 | 9963 | 9951 | 9951
27.64.3.2 | 75 mm dia 2.5 mm thick stainless steel bridge type strainer | meter | 9900 | 9897 | 9885 | 9885
27.64.4 | 75 mm x 150 mm dia 6 mm thick M.S. reducer. | meter | 1350 | 1344 | 1319 | 1319
27.64.5 | 150 mm dia 6 mm thick M.S. housing pipe (Seamless) | meter | 5061 | 5055 | 5031 | 5031
27.64.6 | Centralizer made with 12 mm dia M.S. rod of approved design | each | 500 | 497 | 487 | 487
27.64.7 | 150 mm dia M.S. cap of 6 mm thick for housing pipe covering. | meter | 2307 | 2292 | 2233 | 2233
27.65 | Complete installation of 75 mm dia deep tube-well fixtures such as expanded top pipes, reducer, tube-well pipes, strainer, blind pipe, pipe cap etc. fitting and fixing socket, welding and additional welding with fibre and placing in position with proper size M.S. centralizer @ 3 meter c/c in strainer portion including blind pipe etc. complete as per standard practice and accepted by the Engineer-in-charge. | meter | 771 | 758 | 702 | 702
27.66 | Complete development of the tube well by suitable air compressor and pump of suitable capacity by alternate surging and pumping until satisfactory yield, sand free water and the turbidity condition is reached using necessary quantity of calgon and conducting step draw down test before and after the development as per specification and accepted by the Engineer-in-charge.
(Development should be started within 24 hours of completion of shrouding).
27.66.1 | Wells up to 200 m depth | each | 41474 | 41474 | 41474 | 41474
27.66.2 | Wells beyond 200 m depth | each | 47003 | 47003 | 47003 | 47003
27.67 | Pumping test of the well by designed turbine/submersible pump with supply of testing equipments for pressure/ velocity/ discharge etc. and all materials for 72 hours including yield drawn and recovery test etc. complete as per specification and accepted by the Engineer-in-charge. | hour | 1202 | 1199 | 1186 | 1186
27.68 | Disinfections of the well including supply of sufficient quantity of bleaching powder (33% strength) chlorinated water having 150 ppm available free chlorine etc. complete as per standard specification and accepted by the Engineer-in-charge. | each | 1997 | 1997 | 1997 | 1997
27.69 | Filling of the borehole around the tube well from top of the shrouding up to the bottom of sanitary seal by withdrawn selected soil or local clay free from any substances harmful to pipes and health as per standard specification and accepted by the Engineer-in-charge. | meter | 56 | 54 | 51 | 51
INSTALLATION OF 100 mm x 200 mm DIA SHROUDED
PRODUCTION WELL WITH G.I. PIPE
27.7 | Boring: Execution of 400 mm dia boring through all sorts of strata by reverse circulation or any other approved method (Method other than reverse circulation is to be applied only for wells deeper than 152 meter) for boring 400 mm dia vertical hole up to designed depth and collection of soil samples at every 3 meter interval and at every change of formation including sinking and withdrawing necessary casing pipe and all necessary arrangements complete as per specification and accepted by the Engineer-in-charge.
(Measurement will be allowed from G.L. to bottom of the blind pipe and the rate is inclusive of the cost of extra depth of boring required for caving and siltation)
27.70.1 | From 0.0 m to 50 m = 50 m | meter | 1092 | 1092 | 1092 | 1092
27.70.2 | From 50 m to 100 m = 50 m | meter | 1256 | 1256 | 1256 | 1256
27.70.3 | From 100 m to 152 m = 52 m | meter | 1444 | 1444 | 1444 | 1444
27.70.4 | From 152 m to 200 m = 48 m | meter | 1661 | 1661 | 1661 | 1661
27.70.5 | From 200 m to 250 m = 50 m | meter | 1910 | 1910 | 1910 | 1910
27.70.6 | Beyond 250 m | meter | 2197 | 2197 | 2197 | 2197
27.71 | Supplying the following tube-well fixtures and pipes conforming to standard BS-1387 & BDS-1031, having chemical composition (in%) carbon 0.17-0.25, manganese 0.95-1.20, sulphur 0.060 max, phosphorous 0.060 max, tensile properties: minimum yield strength 188 MPa, minimum tensile strength 313 MPa and marking for a) manufacturer b) material c) wall thickness d) nominal outside dia e) intended use etc. on the body of the pipe at working site as per standard practice and accepted by the Engineer-in-charge.
27.71.1 | Supplying 150 mm dia 6mm thick M.S. cap for blind pipe/ sand trap. | each | 1551 | 1550 | 1546 | 1546
27.71.2 | Supplying 100 mm dia 6 mm thick tube well pipe and blank G.I. pipe | meter | 2596 | 2593 | 2581 | 2581
27.71.3 | 100 mm dia strainer of slot opening as per design including tagging 4 Nos. 12 mm dia M.S. rod continuously. | meter
27.71.3.1 | Supplying 100 mm dia stainless steel strainer of continuous slot having 28.84 kg per meter. | meter | 11042 | 11042 | 11041 | 11041
27.71.3.2 | Supplying 100 mm dia 2.5 mm thick stainless steel bridge type strainer | meter | 8550 | 8547 | 8535 | 8535
27.71.4 | Supplying 100 mm x 200 mm dia 6 mm thick M.S. reducer. | each | 1620 | 1615 | 1595 | 1595
27.71.5 | Supplying 200 mm dia 6 mm thick M.S. housing pipe (Seamless) | meter | 5258 | 5252 | 5227 | 5227
27.71.6 | Supplying centralizer made with 12 mm dia M.S. rod of approved design | each | 316 | 313 | 303 | 303
27.71.7 | Supplying 200 mm dia M.S. cap of 6 mm thick for housing pipe covering. | each | 2773 | 2773 | 2712 | 2712
27.72 | Complete installation of 100 mm dia deep tube-well fixtures such as expanded top pipes, reducer, and tube-well pipes, strainer, blind pipe, pipe cap etc. fitting and fixing socket, welding and additional welding with fibre and placing in position with proper size M.S. centralizer @ 3 meter c/c in strainer portion including blind pipe etc. complete as per standard practice and accepted by the Engineer-in-charge | meter | 742 | 732 | 692 | 692
27.73 | Complete development of the tube well by suitable air compressor and pump of suitable capacity by alternate surging and pumping until satisfactory yield, sand free water and the turbidity condition is reached using necessary quantity of calgon and conducting step draw down test before and after the development as per specification and accepted by the Engineer-in-charge
(Development should be started within 24 hours of completion of shrouding)
27.73.1 | Wells up to 200 m depth | each | 50922 | 50922 | 50922 | 50922
27.73.2 | Wells beyond 200 m depth | each | 57711 | 57711 | 57711 | 57711
27.74 | Pumping test of the well by designed turbine/submersible pump with supply of testing equipments for pressure/ velocity/ discharge etc. and all materials for 72 hours including yield drawn and recovery test etc. complete as per specification and accepted by the Engineer-in-charge | hour | 1248 | 1245 | 1232 | 1232
27.75 | Disinfections of the well including supply of sufficient quantity of bleaching powder (33% strength) chlorinated water having 150 ppm available free chlorine etc. complete as per standard specification and accepted by the Engineer-in-charge | each | 2349 | 2349 | 2349 | 2349
27.76 | Filling of the borehole around the tube well from top of the shrouding up to the bottom of sanitary seal by withdrawn selected soil or local clay free from any substances harmful to pipes and health as per standard specification and accepted by the Engineer-in-charge. | meter | 63 | 61 | 58 | 58
INSTALLATION OF 40 MM DIA uPVC HAND TUBE WEL
27.77 | Supplying and sinking of 40 mm dia water grade uPVC tube well pipe having wall thickness 2.5 mm to 3.0 mm including trial boring and with all necessary fittings as required etc. all complete and accepted by the Engineer-in-charge.
27.77.1 | 40 mm dia pipe up to 60 m depth | meter | 278 | 274 | 258 | 258
27.77.2 | 40 mm dia pipe beyond 60 m depth | meter | 493 | 487 | 463 | 463
27.78 | Supplying and sinking of 3 m long uPVC strainer with all necessary fittings as required etc. complete and accepted by the Engineer-in-charge. | each | 702 | 698 | 683 | 683
27.79 | Supplying, fitting and fixing of No. 6 pump for 40 mm dia tube well with all necessary fittings including 0.61 m long 40 mm dia G.I. Pipe etc. all complete as per accepted by the Engineer-in-charge. | each | 4167 | 4167 | 4167 | 4167
27.8 | Construction of platform of size 1.4 m x 1.0 m and outlet drain up to1 meter long, as per drawing with 75 mm thick cement concrete of f'c min 17 MPa with brick chips and cement content relates to 1:2:4, over a brick flat soling and providing 125 mm x 75 mm brick band in 1:6 all around, including finished with 12 mm thick cement plaster in 1:4 followed by neat cement finishing all complete and accepted by the Engineer-in-charge. | each | 6160 | 6139 | 5944 | 5894
DEEP SET HAND OPERATED TUBE WELL
27.81 | Supplying and sinking uPVC, tube well pipe, uPVC strainer including trial boring with all necessary fittings as required etc. all complete and accepted by the Engineer-in-charge.
27.81.1 | 50 mm dia water grade uPVC pipe having wall thickness 2.5 mm to 3 mm | meter | 584 | 580 | 564 | 564
27.81.2 | 40 mm dia water grade uPVC pipe having wall thickness 2.5 mm to 3 mm | meter | 382 | 378 | 362 | 362
27.81.3 | 40 mm dia uPVC strainer 3.0 m long | each | 702 | 698 | 683 | 683
27.82 | Supplying, fitting and fixing of deep set tube well pump (Hand set) with all necessary fittings as required such as No. 6 pump, 50 mm dia G.I. pipe 0.61 m long, 50 mm x 40 mm reducing socket, 40 mm dia pipe Nipple 1.22 m long cylinder, tie foot ball, tie plunger, 3 Nos. 10 mm dia sockets, 4 Nos. 10mm dia nuts, 5 Nos. end threaded 10 mm dia M.S. rod 3 m long, necessary quantity of solution and tape etc. complete and accepted by the Engineer-in-charge. | each | 8248 | 8224 | 8126 | 8126
uPVC pipe selection for deep tube well depending on depth
| Normal size (inner dia) mm | Class D Pipe |  | Class E Pipe
|  | Wall Thickness (mm) | Depth of well to be continued (ft) | Wall Thickness (mm) | Depth of well to be continued (ft)
| 50 | 3.1 – 3.7 | 600’-0” | 3.9 - 4.5 | 900’-0”
| 75 | 4.0 – 4.6 | 600’-0” | 5.7 – 6.6 | 900’-0”
| 100 | 6.0 – 6.9 | 600’-0” | 7.3 – 8.4 | 900’-0”
| 125 | 7.3 - 8.4 | 400’-0” | 9.0 – 10.4 | 800’-0”
| 150 | 8.8 – 10.2 | 400’-0” | 10.8 – 12.5 | 800’-0”
| 200 | 10.3 – 11.9 | 400’-0” | 12.6-14.8 | 800’-0”
| 250 | 12.8 – 14.8 | 400’-0” | 15.7-18.1 | 800’-0”
……………………. END OF CHAPTER TWENTY SEVEN…………………
CHAPTER 28: GAS CONNECTION WORKS
Item No | Description of Item | Unit | Unit Rate (Tk.)
|  |  | Dhaka, Mymensingh | Chattogram, Sylhet | Khulna, Barisal, Gopalgonj | Rajshahi, Rangpur
28.1 | Pipe line installation: Installation of 50 psi, APl, 5L, Grade-B, ERW Natural pipe line for supplying Titas Gas including, supplying, fitting, fixing and laying different sizes M.S. pipes with necessary tape and primer including cutting trenches (450 mm x 910 mm) in all kinds of soil, cleaning, cutting, applying coal-tar, wrapping the pipes, marking the pipeline with 200 mm X 200 mm demarcation plate (C.C./ M.S. plate) @ 15m interval and back filling the trenches, excavating earth including leveling, dressing and removing excess earth in all respect as per specification of Titas Gas (T and D) Co. Ltd. and accepted by the Engineer-in-charge.
[Rate is excluding the cost of welding and back filling with sand at the bottom by 300 mm in thickness (compacted)]
(Pipes manufactured by National Tubes Limited under Steel & Engineering Corporation, Ministry of Industries, Government of Bangladesh shall be given priority)
28.1.1 | 100 mm ND (114.30 mm O.D) M.S pipe, weight of min 14.4 kg/m, standard test pressure 176 kg/ m2, wall thickness of min 5.4 mm | meter | 4135 | 4129 | 4113 | 4113
28.1.2 | 75 mm N.D (88.90 mm O.D) M.S pipe, weight of min 10.1 kg/m, standard test pressure 176 kg/m2, wall thickness of min 4.85 mm | meter | 2356 | 2351 | 2334 | 2334
28.1.3 | 50 mm N.D. (60.30 mm O.D) M.S pipe, weight of min 6.17 kg/m, standard test pressure 176 kg/m2, wall thickness of min 4.47 mm | meter | 1422 | 1416 | 1400 | 1400
28.1.4 | 25 mm N.D. (33.80 mm O.D) M.S pipe weight of min 3.84 kg/m, standard test pressure 50 kg/m2, wall thickness of min 4.05 mm | meter | 849 | 843 | 827 | 827
28.1.5 | 20 mm N.D. (27.20 mm O.D) M.S pipe weight of min 1.90 kg/m, standard test pressure 50 kg/m2, wall thickness of min 3.25 mm | meter | 667 | 661 | 644 | 644
28.2 | Providing Butt welded joints with pipes to Tees, Elbows, Saddles, end caps etc. above or below ground including. cutting and V-leveling in each end of the pipe, grinding by machine etc. complete as per specification of Titas Gas (T and D) Co. Ltd. and accepted by the Engineer-in-charge.
28.2.1 | 75 mm N.D (88.90 mm O.D)-6.95 mm | each | 280 | 280 | 280 | 280
28.2.2 | 50 mm N.D (60.30 mm O.D)-5.15 mm | each | 240 | 240 | 240 | 240
28.2.3 | 25.mm N.D (33.40 mm O.D)-4.20 mm | each | 187 | 187 | 187 | 187
28.2.4 | 20 mm N.D (26.70 mm O.D)-3.35 mm | each | 160 | 160 | 160 | 160
28.3 | Supplying, fitting and fixing the following materials including carriage to the work site from Titas Gas Store as per specification of Titas Gas (T and D) Co. Ltd. and accepted by the Engineer-in-charge. (Rate is excluding the cost of welding)
28.3.1 | 50 mm x 50 mm x 50 mm (N.D) equal tee | each | 315 | 314 | 314 | 314
28.3.2 | 50 mm x 50 mm x 25 mm (N.D) reducing tee | each | 513 | 513 | 512 | 512
28.3.3 | 25 mm x 25 mm x 25 mm (N.D) equal tee | each | 182 | 181 | 180 | 180
28.3.4 | 50 mm x 90º elbow | each | 255 | 255 | 254 | 254
28.3.5 | 25 mm x 90º elbow | each | 215 | 215 | 214 | 214
28.3.6 | 50 mm x 25 mm 45º elbow | each | 117 | 117 | 116 | 116
28.3.7 | 50 mm x 25 mm reducer. | each | 135 | 135 | 134 | 134
28.3.8 | 20 mm plug, socket | each | 529 | 528 | 527 | 527
28.3.9 | 50mm X 20 mm saddle | each | 435 | 435 | 434 | 434
28.3.10 | 50 mm dia end cap | each | 104 | 104 | 103 | 103
28.3.11 | 25 mm dia end cap | each | 113 | 113 | 112 | 112
28.4 | Supplying, welding, fitting and fixing of different size valve tee/ service tee to connect the pipe line with the Titas Gas Main pipe line etc. all complete in all respect as per specification of Titas Gas T and D Co. Ltd. approved and accepted by the Engineer-in-charge.
28.4.1 | 50 mm x 50 mm Valve Tee (50 mm and above 50 mm low pressure line) Sch 40 | each | 16799 | 16737 | 16489 | 16489
28.4.2 | 50 mm x 25 mm Valve Tee | each | 3071 | 3024 | 2837 | 2837
28.4.3 | 25 mm x 25 mm Service Tee | each | 6976 | 6936 | 6776 | 6776
28.4.4 | 50 mm x 25 mm Service Tee | each | 13618 | 13565 | 13351 | 13351
28.5 | Supplying, fitting and fixing in position different dia I/F (Insulated Flange) etc. all complete in all respect as per specification of Titas Gas T and D Co. Ltd. approved and accepted by the Engineer-in-charge. 50 mm N.D. (60.30 mm O.D) Insulation Flange. | each | 7190 | 7130 | 6889 | 6889
28.6 | Construction of 1520 mm x 1520 mm x 1370 mm (depth) water-tight valve pit, enclosed by 250 mm thick brick wall in 1:6, plastered on each face in 1:4 with net cement finishing, having a 75 mm thick C.C (1:3:6) bed upon a layer of brick flat soling, over laid by 38 mm thick patent stone flooring including standard M.S. sheet valve pit cover as per drawing and specification of Titas Gas T and D Co. Ltd. etc. all complete in all respect and accepted by the Engineer-in-charge. | each | 121986 | 121708 | 119912 | 119730
28.7 | Supplying, fitting and fixing of ball valve class 150 RF including supplying of 2 Nos. flange along with necessary nuts and bolts, welding the flange etc. all complete in all respect as per specification of Titas Gas T and D Co. Ltd. approved and accepted by the Engineer-in-charge.
28.7.1 | 50 mm ball valve class 150 RF. 2" dia | each | 18713 | 18616 | 18229 | 18229
28.7.2 | 25 mm ball valve class 150 RF.1" dia | each | 14479 | 14382 | 13995 | 13995
Part - B (Domestic & Commercial line)
28.8 | Riser Pipe line installation: Installation of 2 psi, APl, 5L, Grade-B, ERW Natural pipe line for supplying Titas Gas including, supplying, fitting, fixing and laying different sizes M.S. pipes with necessary tape and painting in all respect as per specification of Titas Gas (T and D) Co. Ltd. and accepted by the Engineer-in-charge.
[Rate is excluding the cost of welding and tee, elbow socket etc. fittings]
(Pipes manufactured by National Tubes Limited under Steel & Engineering Corporation, Ministry of Industries, Government of Bangladesh shall be given priority)
28.8.1 | 12 mm N.D. with wall thickness 2 mm | each | 319 | 318 | 312 | 312
28.8.2 | 20 mm N.D.with wall thickness 2.35 mm | each | 387 | 385 | 379 | 379
28.9 | Supplying, fitting and fixing in position different dia one-way brass stop cock (best quality and heavy type) etc. complete in all respect as per specification of Titas Gas T and D Co. Ltd. approved and accepted by the Engineer-in-charge.
28.9.1 | 12 mm x 6 mm N.D. | each | 404 | 403 | 401 | 401
28.9.2 | 20 mm x 20 mm N.D. | each | 729 | 728 | 723 | 723
28.1 | Cutting of permanent pucca (rigid/ flexible) road and mending good the damages etc. all complete in all respect and accepted by the Engineer-in-charge.
28.10.1 | Bituminous Road | sqm | 1356 | 1331 | 1232 | 1232
28.10.2 | R.C.C. Road | sqm | 2027 | 1991 | 1843 | 1843
28.11 | Testing and purging of the house line properly as per specifications Titas Gas T and D Co. Ltd. and accepted by the Engineer-in-charge. | meter | 29 | 29 | 29 | 29
28.12 | Supplying and installation the complete LP Gas Reticulated System for high-rise buildings (Up to 40 unit 20 storied) with Storage facility (45 KG POL Valve cylinders/ Bulk Tank) with isolation and safety valve, pressure gauges, LPG transfer hose, Seamless MS pipe network, LPG Regulator (1st Stage and 2nd Stage), Household LP Gas meter, Safety fittings & accessories, system design, documentation, supervision and commissioning etc. (as per standard of department of Explosive and NFPA-58) all complete and accepted by engineer in charge.
28.12.1 | Cylinder heading line for multistoried Building with 40 unit apartment, 2X10 Nos cylinder Heading line, 45 Kg LP Gas Cylinder Bank Vapor Off Take (VOT) System with MS Seamless SCH 40 pipes. (min. dia 25 mm), Flanze Type MS 150 class ball valve, Pressure Gauge (100 mm dia) liquid type (range: 0-20 Bar), Bleed Valve, Safety Relief Valve (LPG Type, Relief at 14.6 Bar), LP Gas pigtal, Ball valve and necessary fittings suitable for LP Gas as per standard of department of Explosive and NFPA-58), Supply, Installation of Medium pressure main distribution pipeline, MS Seamless (Sch-40) 50 mm dia pipe up to 100 meter length, Flanze Type MS Valve 150 Class Dia 50 mm, Sch 40 MS 50 mm TEE , Sch 40 MS 50 mm Elbow, 150 Class 50 mm MS Flanze , Painting, Pipe support with MS Clamp, First Stage Regulator ; Brand: REGO / FISHER / CAVAGNA or similar from USA or EU, MS Seamless SCH 40 pipes, Flanze Type MS 150 class ball valve, Pressure Gauge (100 mm dia) liquid type (range: 0-20 Bar), Bleed Valve, Safety Relief Valve (LPG Type, Relief at 14.6 Bar) etc. as per requirement all complete, approved and accepted by the Engineer-in-charge. (All the welding joints must be TIG welded) | set | 1159540 | 1159540 | 1159540 | 1159540
(Rate is excluding the cost of shed, perimeter fencing and RCC floor).
28.12.2 | Reduction cost per unit below 40 unit connection for all necessary arrangement including heading line. | each | 10000 | 10000 | 10000 | 10000
28.12.3 | Additional cost per apartment up to 100 apartment for all necessary arrangement including heading line. | each | 9203 | 9203 | 9203 | 9203
28.12.4 | Supplying and installation of 45 Kg LP Gas empty cylinder [Water capacity: 108 litre; design code: DOT, Service pressure 17 Kgs/cm2, test pressure 34 Kgs/cm2, Steel grade SG295 or equiv.], certified by Department of Explosives. | each | 7362 | 7362 | 7362 | 7362
28.13 | Supplying and installation of LP Gas Prepaid meter with smart recharging system. (Smart card for recharge gas, Meter connection, Second Stage Regulator, Gas meter header with individual valves (MS 150 class) in both ends of meter and other fittings etc. all complete and accepted by the Engineer-in-charge. | each | 24541 | 24541 | 24541 | 24541
……………………. END OF CHAPTER TWENTY EIGHT…………………
CHAPTER 29: TERMITE TREATMENT WORKS
Item No | Description of Item | Unit | Unit Rate (Tk.)
|  |  | Dhaka, Mymensingh | Chattogram, Sylhet | Khulna, Barisal, Gopalgonj | Rajshahi, Rangpur
29.1 | Supplying anti-termite chemicals named DURS BAN 20 EC / equivalent and mixing the same with pure water in required proportion (For DURSBAN 20 EC I Liter in 19 liters of pure water) and spraying the emulsified mixture @ 5 liters per square meter of soil surface by chemical sprayer or by any other means to the sides and bottom of the foundation trench and over plinth filling or floor bed accepted by the Engineer-in-charge. | sqm | 337 | 337 | 336 | 336
29.2 | Supplying anti termite chemicals named DURS BAN 20 EC / equivalent and mixing the same with pure water in required proportion (For DURSBAN 20 EC I Liter in 19 liters of pure water) and using the same emulsified water as mixing water in cement-sand mortar of brick works in foundation and up to plinth and accepted by the Engineer-in-charge. | cum | 2490 | 2485 | 2478 | 2478
29.3 | Supplying anti-termite chemicals named DURS BAN 20 EC / equivalent and mixing the same with pure water in required proportion (For DURSBAN 20 EC I Liter in 19 liters of pure water) and spraying the emulsified mixture with hand sprayer over both outside and inside back fill in foundation trenches @ 7.50 liters per sqm of the vertical surface area of the foundation wall accepted by the Engineer-in-charge. | sqm | 504 | 503 | 502 | 502
(The maximum depth of the back fill to be treated is 500 mm. and the measurement for depth should not be given more than 500 mm)
29.4 | Anti-termite treatment in existing super structures by making downwardly slanting holes at a required depth of 9" from the existing finished F.L/G.L inside and outside the building and applying the emulsion of anti termite chemicals, named DURS BAN 20 EC into the holes preparing chemical solution mixing with water at the ratio of chemical: water = 1:19 maintaining a dosage rate of 250 ml per hole including supplying all materials and repairing the holes all complete and accepted by the Engineer-in-charge. | per hole | 75 | 74 | 71 | 71
29.5 | Trench treatment for protection against incoming termites to the establishment through underground by making trench around existing building /structures at a required depth of 750 mm from existing level including supplying anti-termite chemicals named DURS BAN 20 EC / equivalent preparing the solution to be mixed with water in the ratio of chemical: water = 1:19, applying the solution into trench with the help of a chemical sprayer in three layers and each layer follows a 250 mm thick back-fill in trench etc. all complete and accepted by the Engineer-in-charge. | meter | 344 | 341 | 334 | 334
29.6 | Fumigation treatment (Pest Control) against mosquitoes, flies, bees, cockroaches, spiders, silver fishes, lizards and other common pests and insects in wooden walls, bricks walls, floors, doors and windows, furniture fanlight, carpets, records, curtains, electrical conduits etc. with the application of fumigants such as Syngeata or NEOCIDOL-60 EC or similar chemically equivalent govt. registered pest control products preparing chemical solution mixing with water in the ratio of chemical: water = 1:100, applying with the help of electrically/mechanically operated jet fogging machine, swing fog, dyna fog, pneumatic hand sprayer, knap sac hand sprayer in air-tight position, after fumigation the surface will be kept remain at air-tight condition at least for 3 (three) hours etc. complete and accepted by the Engineer-in-charge. | cum | 47 | 47 | 45 | 45
(Volume of the room will be considered towards measurement.)
29.7 | Anti termite treatment of all wooden doorframes, window frames, wood paneling etc. by using DURS BAN 20 EC / equivalent emulsion in the ratio of 1 liter. DURS BAN 20 EC + 19 liters of Kerosene oil suitable for wood, plywood, particle board, hard board etc. on both surfaces by brush on both surfaces by brush-on-method etc. complete and accepted by the Engineer-in-charge. | sqm | 194 | 194 | 191 | 191
29.8 | Anti-termite treatment of electric telephone wiring system by inserting a plugging materials (cotton, foam etc.) soaked in anti-termite chemical DURS BAN 20 EC / equivalent to an electric switch board point for all floors and spraying the emulsion (to be mixed at the ratio of 1 liters DURS BAN 20 EC + 19 liter of water) to the casings and grooving of electric wirings, telephone cables utility pipes etc. for all floors etc. complete and accepted by the Engineer-in-charge. | per board | 326 | 322 | 317 | 317
29.9 | Destruction of termite nest around an infested building, tree stumps in lawn with the treatment of DURS BAN 20 EC / equivalent by excavation of soil in affected area up to a depth of 1.5 meter, mixing the DURS BAN 20 EC / equivalent solution to be mixed with water in 1:19 ratio with the soil and laying the same in same place etc. all complete as per direction including cost of all materials and chemicals etc. complete and accepted by the Engineer-in-charge. | each nest | 2532 | 2511 | 2467 | 2467
……………………. END OF CHAPTER TWENTY NINE…………………
CHAPTER 30: CONCRETE SOLID AND HOLLOW BLOCKS, FACING AND PAVING STONES ETC.
Item No | Description of Item | Unit | Unit Rate (Tk.)
|  |  | Dhaka, Mymensingh | Chattogram, Sylhet | Khulna, Barisal, Gopalgonj | Rajshahi, Rangpur
30.1 | 240 mm thick Concrete Solid Block wall works having minimum compressive strength of 15 MPa and water absorption not greater than 7% of size (240 x 114 x 70) mm, laying with specified mortar of cement and sand in a ratio 1:5 (sand not less than F.M = 1.2) and minimum thickness of 12 mm in foundation and plinth, filling the joints/ interstices fully with mortar, racking out the joints and curing for minimum 3 (three) days on mortar joints by jute /brush in wet, followed by impervious /wet covering for another 4 (four) days curing etc. all completed by the contractor and accepted by the Engineer-in-charge. | Cum | 8859 | 8835 | 8722 | 8722
30.2 | One layer of Concrete Solid Block Soling having minimum compressive strength of 15 MPa and water absorption not greater than 7% of size (240 x 114 x 70) mm in ground floor/ foundation including preparation of bed and filling the interstices with fine sand (F.M.= 0.8), leveling etc. all completed by the contractor and accepted by the Engineer-in-charge. | sqm | 662 | 659 | 649 | 649
30.3 | 240 mm thick Exterior Wall with Concrete Solid Block having minimum compressive strength of 15 MPa and water absorption not greater than 7% of size (240 x 114 x 70) mm, laying with specified mortar of cement and sand in a ratio 1:5 (sand not less than F.M =1.2) and minimum thickness of 12 mm, filling the interstices with mortar and making bond with connecting walls/ frames including necessary scaffolding and curing for minimum 3 (three) days on mortar joints by jute/ brush in wet, followed by impervious/ wet covering for another 4 (four) days curing etc. all completed by contractor and accepted by the Engineer-in-charge.
30.3.1 | Ground floor | Cum | 8967 | 8944 | 8830 | 8830
30.3.2 | Add for each additional floor above ground floor | Cum | 73 | 73 | 73 | 73
30.4 | 114 mm thick Partition Wall with Concrete Solid Block having minimum compressive strength of 15 MPa and water absorption not greater than 7% of size (240 x 114 x 70) mm, laying with specified mortar of cement and sand in a ratio 1:5 (sand not less than F.M =1.2) and minimum thickness of 12 mm, filling the interstices with mortar and making bond with connecting walls/ frames including necessary scaffolding and curing for minimum 3 (three) days on mortar joints by jute/ brush in wet, followed by impervious/ wet covering for another 4 (four) days curing etc. all completed by contractor and accepted by the Engineer-in-charge.
30.4.1 | Ground floor | sqm | 1236 | 1231 | 1208 | 1208
30.4.2 | Add for each additional floor up above ground floor | sqm | 36 | 36 | 36 | 36
30.5 | 240 mm thick Exterior Wall with Concrete Hollow Block having minimum compressive strength of 15 MPa of size (390 x 190 x 240) mm, thickness of individual Block Shell should not be less than 32 mm, water absorption not more than 7%, laying with specified mortar of cement and sand in a ratio 1:4 (sand not less than F.M =1.2) and minimum thickness of 15 mm (9 mm for shell portion and 6 mm for inside hollow portion), filling the interstices with mortar and making bond with connecting walls/ frames including necessary scaffolding and curing for minimum 3 (three) days on mortar joints by jute/ brush in wet, followed by impervious/ wet covering for another 4 (four) days curing etc. all completed by contractor and accepted by the Engineer-in-charge.
30.5.1 | Ground floor | sqm | 1907 | 1903 | 1880 | 1880
30.5.2 | Add for each additional floor up above ground floor | sqm | 36 | 36 | 36 | 36
30.6 | 112 mm thick Partition Wall with Concrete Hollow Block having minimum compressive strength of 15 MPa of size (390 x 190 x 112) mm, thickness of individual Block Shell should not be less than 25 mm, water absorption not more than 7%, laying with specified mortar of cement and sand in a ratio 1:4 (sand not less than F.M =1.2) minimum thickness of 15 mm (9 mm for shell portion and 6 mm for inside hollow portion), filling the interstices with mortar and making bond with connecting walls/ frames including necessary scaffolding and curing for minimum 3 (three) days on mortar joints by jute/ brush in wet, followed by impervious/ wet covering for another 4 (four) days curing etc. all completed by contractor and accepted by the Engineer-in-charge.
30.6.1 | Ground floor | sqm | 1015 | 1011 | 988 | 988
30.6.2 | Add for each additional floor up above ground floor | sqm | 36 | 36 | 36 | 36
30.7 | 240 mm thick Exterior Wall with 3 Holes Concrete Hollow Block having minimum compressive strength of 15 MPa and water absorption not greater than 7% of size (240 x 114 x 70-3H) mm, laying with specified mortar of cement and sand in a ratio 1:5 (sand not less than F.M =1.2) and minimum thickness of 12 mm, filling the interstices with mortar and making bond with connecting walls/ frames including necessary scaffolding and curing for minimum 3 (three) days on mortar joints by jute/ brush in wet, followed by impervious/ wet covering for another 4 (four) days curing etc. all completed by contractor and accepted by the Engineer-in-charge.
30.7.1 | Ground floor | cum | 7202 | 7189 | 7112 | 7112
30.7.2 | Add for each additional floor up above ground floor | cum | 73 | 73 | 73 | 73
30.8 | 114 mm thick Partition Wall with 3 Holes Concrete Hollow Block having minimum compressive strength of 15 MPa and water absorption not greater than 7% of size (240 x 114 x 70-3H) mm, laying with specified mortar of cement and sand in a ratio 1:5 (sand not less than F.M =1.2)and minimum thickness of 12 mm, filling the interstices with mortar and making bond with connecting walls /frames including necessary scaffolding and curing for minimum 3 (three) days on mortar joints by jute /brush in wet, followed by impervious /wet covering for another 4 (four) days curing etc. all completed by contractor and accepted by the Engineer-in-charge.
30.8.1 | Ground floor | sqm | 1115 | 1112 | 1088 | 1088
30.8.2 | Add for each addl. floor up above ground floor | sqm | 36 | 36 | 36 | 36
30.9 | 240 mm thick Boundary Wall with Concrete Solid Block having minimum compressive strength of 15 MPa and water absorption not greater than 7% of size (240 x 114 x 70) mm, laying with specified mortar of cement and sand in a ratio 1:5 (sand not less than F.M =1.2) and minimum thickness of 12 mm, filling the interstices with mortar and making bond with connecting walls /frames including necessary scaffolding and curing for minimum 3 (three) days on mortar joints by jute /brush in wet, followed by impervious /wet covering for another 4 (four) days curing etc. all completed by contractor and accepted by the Engineer-in-charge. | Cum | 8967 | 8944 | 8830 | 8830
30.1 | 114 mm thick boundary wall with Concrete Solid block having minimum compressive strength of 15 MPa and water absorption not greater than 7% of size (240 x 114 x 70) mm, laying with specified mortar of cement and sand in a ratio 1:5 (sand not less than F.M= 1.2) and minimum thickness of 12 mm, filling the interstices with mortar and making bond with connecting walls /frames including necessary scaffolding and curing for minimum 3 (three) days on mortar joints by jute /brush in wet, followed by impervious /wet covering for another 4 (four) days curing etc. all completed by contractor and accepted by the Engineer-in-charge. | sqm | 1236 | 1231 | 1208 | 1208
30.11 | 240 mm thick Boundary Wall with Concrete Hollow Block having minimum compressive strength of 15 MPa of size (390 x 190 x 240) mm, thickness of individual Block Shell should not be less than 32 mm, water absorption not more than 7%, laying with specified mortar of cement and sand in a ratio 1:4 (sand not less than F.M =1.2) and minimum thickness of 15 mm (9 mm for shell portion and 6 mm for inside hollow portion), filling the interstices with mortar and making bond with connecting walls /frames including necessary scaffolding and curing for minimum 3 (three) days on mortar joints by jute /brush in wet, followed by impervious /wet covering for another 4 (four) days curing etc. all completed by contractor and accepted by the Engineer-in-charge. | sqm | 1907 | 1903 | 1880 | 1880
30.12 | 112 mm thick Boundary Wall with Concrete Hollow Block having minimum compressive strength of 10 MPa of size (390 x 190 x 112) mm, thickness of individual Block Shell should not be less than 25 mm, water absorption not more than 7%, laying with specified mortar of cement and sand in a ratio 1:4 (sand not less than F.M =1.2) minimum thickness of 15 mm (9 mm for shell portion and 6 mm for inside hollow portion), filling the interstices with mortar and making bond with connecting walls/ frames including necessary scaffolding and curing for minimum 3 (three) days on mortar joints by jute/ brush in wet, followed by impervious/ wet covering for another 4 (four) days curing etc. all completed by contractor and accepted by the Engineer-in-charge. | sqm | 1015 | 1011 | 988 | 988
30.13 | 240 mm thick Boundary Wall with 3 Holes Concrete Hollow Block having minimum compressive strength of 15 MPa of size (240 x 114 x 70 -3H) mm, thickness of individual Block Shell should not be less than 32 mm, water absorption not more than 7%, laying with specified mortar of cement and sand in a ratio 1:4 (sand not less than F.M =1.2) and minimum thickness of 15 mm (9 mm for shell portion and 6 mm for inside hollow portion), filling the interstices with mortar and making bond with connecting walls/ frames including necessary scaffolding and curing for minimum 3 (three) days on mortar joints by jute/ brush in wet, followed by impervious /wet covering for another 4 (four) days curing etc. all completed by contractor and accepted by the Engineer-in-charge. | cum | 7202 | 7189 | 7112 | 7112
30.14 | 114 mm thick Boundary Wall with 3 Holes Concrete Hollow Block having minimum compressive strength of 10 MPa of size (240 x 114 x 70 - 3H) mm, thickness of individual Block Shell should not be less than 25 mm, water absorption not more than 7%, laying with specified mortar of cement and sand in a ratio 1:4 (sand not less than F.M =1.2) minimum thickness of 15 mm (9 mm for shell portion and 6 mm for inside hollow portion), filling the interstices with mortar and making bond with connecting walls/ frames including necessary scaffolding and curing for minimum 3 (three) days on mortar joints by jute/ brush in wet, followed by impervious/ wet covering for another 4 (four) days curing etc. all completed by contractor and accepted by the Engineer-in-charge. | sqm | 1115 | 1112 | 1088 | 1088
30.15 | 112 mm thick partition wall with sand cement hollow block wall (SCHB) having compressive strength of not less than 10 MPa, size (390 x 190 x 112) mm, thickness of individual Block shell should not be less than 25 mm, water absorption not more than 7%, laying with specified mortar (with admixture) of cement and sand in a ratio of not less than 1:5 (sand not less than F.M = 1.2), filling the interstices with mortar and making bond with connecting walls including necessary scaffolding and curing for minimum 14 days on mortar joints by jute/ brush in wet, followed by impervious/ wet covering for another 7 days including cost of water, electricity and other charges etc. in all completed by the contractor and accepted by the Engineer-in-charge.
30.15.1 | Ground Floor | sqm | 862 | 858 | 835 | 835
30.15.2 | Add for each additional floor above ground floor | sqm | 36 | 36 | 36 | 36
30.16 | Minimum 10 mm thick cement plaster in cement : sand = 1:5 in surface of external/ internal wall with specified external/internal plaster mix applied in two coats (first coat 6 mm and second coat 4 mm), finishing the corner and edge including washing of sand, cleaning the surface, scaffolding and curing for minimum 3 (three) days on mortar joints by jute/ brush in wet, followed by impervious/ wet covering for another 4 (four) days etc. all complete etc. all complete and accepted by the Engineer-in-charge.
(Rate is excluding the cost of grouting and reinforcement)
30.16.1 | Ground floor | sqm | 286 | 284 | 266 | 266
30.16.2 | Add for each additional floor above ground floor | sqm | 6 | 6 | 6 | 6
30.17 | Supplying and placing of 60 mm thick grey uni-block paving for walk way having size (222x110x60) mm, water absorption not greater than 4% and minimum compressive strength of 25 MPa on compacted sand bed of 50 mm on stabilized soil base, and filling all interstices with sand, cleaning etc. completed by the contractor and accepted by the Engineer-in-charge. | sqm | 1125 | 1122 | 1106 | 1106
30.18 | Supplying and placing of 60 mm thick coloured uni-block paving for walk way having size (222x110x60) mm, water absorption not greater than 4% and minimum compressive strength of 25 MPa on compacted sand bed of 50 mm on stabilized soil base, and filling all interstices with sand, cleaning etc. completed by the contractor and accepted by the Engineer-in-charge. | sqm | 1250 | 1248 | 1231 | 1231
30.19 | Supplying and placing of 70 mm thick grey uni-block paving for walk way having size (222x110x70) mm, water absorption not greater than 4% and minimum compressive strength of 30 MPa on compacted sand bed of 50 mm on stabilized soil base, and filling all interstices with sand, cleaning etc. completed by the contractor and accepted by the Engineer-in-charge. | sqm | 1225 | 1222 | 1206 | 1206
30.2 | Supplying and placing of 70 mm thick coloured uni-block paving for walk way having size (222x110x70) mm, water absorption not greater than 4% and minimum compressive strength of 30 MPa on compacted sand bed of 50 mm on stabilized soil base, and filling all interstices with sand, cleaning etc. completed by the contractor and accepted by the Engineer-in-charge. | sqm | 1300 | 1298 | 1281 | 1281
30.21 | Supplying and placing of 80 mm thick grey uni-block for paving foot-path, major walk way, car porch having size (222x110x80) mm, water absorption not greater than 4% and compressive strength of 40 MPa on compacted sand bed of 50 mm on stabilized soil base, and filling all interstices with sand, cleaning etc. completed by the contractor and accepted by the Engineer-in-charge. | sqm | 1501 | 1499 | 1482 | 1482
30.22 | Supplying and placing of 80 mm thick coloured uni-block for paving foot-path, major walk way, car porch having size (222x110x80) mm, water absorption not greater than 4% and compressive strength of 40 MPa on compacted sand bed of 50 mm on stabilized soil base, and filling all interstices with sand, cleaning etc. completed by the contractor and accepted by the Engineer-in-charge. | sqm | 1652 | 1649 | 1633 | 1633
30.23 | Supplying and placing of 90 mm grey uni-block for paving heavy traffic areas, roads rounds abuts, industrial yards etc. having size (222x110x90) mm, water absorption not greater than 4% and compressive strength of 40 MPa on compacted sand bed of 50 mm on stabilized soil base, and filling all interstices with sand, cleaning etc. completed by the contractor and accepted by the Engineer-in-charge. | sqm | 1551 | 1549 | 1532 | 1532
30.24 | Supplying and placing of 90 mm thick coloured uni-block for paving heavy traffic areas, road, industrial yard etc. having size (222x110x90) mm, water absorption not greater than 4% and compressive strength of 40 MPa on compacted sand bed of 50 mm on stabilized soil base, and filling all interstices with sand, cleaning etc. completed by the contractor and accepted by the Engineer-in-charge. | sqm | 1702 | 1699 | 1683 | 1683
30.25 | Supplying and placing of 100 mm grey uni-block for paving heavy traffic areas, roads rounds abuts, industrial yards etc. having size (222x110x100) mm, water absorption not greater than 4% and compressive strength of 40 MPa on compacted sand bed of 50 mm on stabilized soil base, and filling all interstices with sand, cleaning etc. completed by the contractor and accepted by the Engineer-in-charge. | sqm | 1852 | 1850 | 1834 | 1834
30.26 | Supplying and placing of 100 mm thick coloured uni-block for paving heavy traffic areas, road, industrial yard etc. having size (222x110x100) mm, water absorption not greater than 4% and compressive strength of 40 MPa on compacted sand bed of 50 mm on stabilized soil base, and filling all interstices with sand, cleaning etc. completed by the contractor and accepted by the Engineer-in-charge. | sqm | 1953 | 1950 | 1934 | 1934
30.27 | Supplying and placing of grey 200 mm x 100 mm x 60 mm rectangular paving block having water absorption not greater than 4% and compressive strength of 30 MPa on 50 mm thick compacted sand bed, and filling all interstices with sand, cleaning etc. completed by the contractor and accepted by the Engineer-in-charge. | sqm | 1227 | 1224 | 1208 | 1208
30.28 | Supplying and placing of coloured 200 mm x 100 mm x 60 mm rectangular paving block having water absorption not greater than 4% and compressive strength of 30 MPa on 50 mm thick compacted sand bed, and filling all interstices with sand, cleaning etc. completed by the contractor and accepted by the Engineer-in-charge. | sqm | 1472 | 1470 | 1453 | 1453
30.29 | Supplying and placing of grey 200 mm x 100 mm x 80 mm rectangular paving block having water absorption not greater than 4% and compressive strength of 30 MPa on 50 mm thick compacted sand bed, and filling all interstices with sand, cleaning etc. completed by the contractor and accepted by the Engineer-in-charge. | sqm | 1656 | 1653 | 1637 | 1637
30.3 | Supplying and placing of coloured 200 mm x 100 mm x 80 mm rectangular paving block having water absorption not greater than 4% and compressive strength of 30 MPa on 50 mm thick compacted sand bed, and filling all interstices with sand, cleaning etc. completed by the contractor and accepted by the Engineer-in-charge. | sqm | 1778 | 1776 | 1759 | 1759
30.31 | Supplying and placing of grey 200 mm x 100 mm x 100 mm rectangular paving block having water absorption not greater than 4% and compressive strength of 30 MPa on 50 mm thick compacted sand bed, and filling all interstices with sand, cleaning etc. completed by the contractor and accepted by the Engineer-in-charge. | sqm | 1840 | 1837 | 1821 | 1821
30.32 | Supplying and placing of coloured 200 mm x 100 mm x 100 mm rectangular paving block having water absorption not greater than 4% and compressive strength of 30 MPa on 50 mm thick compacted sand bed, and filling all interstices with sand, cleaning etc. completed by the contractor and accepted by the Engineer-in-charge. | sqm | 1962 | 1960 | 1943 | 1943
30.33 | Supplying, carrying, placing, providing of Concrete Kerb Stone having minimum compressive strength 15 MPa of size 600 mm x 300 mm x 100/ 60 mm all completed by the contractor and accepted by the Engineer-in-charge. | sqm | 237 | 236 | 234 | 234
30.34 | Supplying, carrying, placing, providing of Concrete Kerb Stone having minimum compressive strength 15 MPa of size 500 mm x 350 mm x 100 mm all completed by the contractor and accepted by the Engineer-in-charge. | sqm | 243 | 242 | 240 | 240
30.35.1 | Supplying and placing of grey engraved cement concrete tiles (250 mm x 250 mm in size) having minimum thickness of 24 mm over 12 mm sand cement mortar (4:1) each at a distance of 6 mm apart and filling the joints with cement sand mortar (1:4) including raking out joints and cutting the tiles to required sizes wherever necessary with high class recessed pointing, cleaning and washing of sand, curing for minimum 3 (three) days on mortar joints by jute/ brush in wet, followed by impervious/ wet covering for another 4 (four) days etc. all complete and accepted by the Engineer-in-charge.
30.35.1.1 | Ground floor | sqm | 958 | 955 | 941 | 941
30.35.1.2 | Add for each additional floor above ground floor | sqm | 10 | 10 | 10 | 10
30.35.2 | Supplying and placing of coloured engraved cement concrete tiles (250 mm x 250 mm in size) having minimum thickness of 24 mm over 12 mm sand cement mortar (4:1) each at a distance of 6 mm apart and filling the joints with cement sand mortar (1:4) including raking out joints and cutting the tiles to required sizes wherever necessary with high class recessed pointing, cleaning and washing of sand, curing for min 3 (three) days on mortar joints by jute/ brush in wet, followed by impervious/ wet covering for another 4 (four) days etc. all complete and accepted by the Engineer-in-charge.
30.35.2.1 | Ground floor | sqm | 1096 | 1094 | 1079 | 1079
30.35.2.2 | Add for each additional floor above ground floor | sqm | 10 | 10 | 10 | 10
30.36.1 | 38 mm thick grey cladding work in facing on superstructure with 200 mm x 90 mm x 38 mm size concrete clad pasted with 20 mm thick cement mortar (1:4) to be placed at 3 mm apart, filling the interstices with same mortar, raking out joints and cutting the clad to required sizes wherever necessary with high class recessed pointing, cleaning and washing of sand, necessary scaffolding, curing for minimum 3 (three) days on mortar joints by jute/ brush in wet, followed by impervious/ wet covering for another 4 (four) days etc. all complete and accepted by the Engineer-in-charge.
30.36.1.1 | Ground floor | sqm | 1580 | 1571 | 1535 | 1535
30.36.1.2 | Add for each additional floor above ground floor | sqm | 18 | 18 | 18 | 18
30.36.2 | 38 mm thick coloured cladding work in facing on superstructure with 200 mm x 92 mm x 38 mm size concrete clad pasted with 20 mm thick cement mortar (1:4) to be placed at 6 mm apart, filling the interstices with same mortar, raking out joints and cutting the clad to required sizes wherever necessary with high class recessed pointing, cleaning and washing of sand, necessary scaffolding, curing for minimum 3 (three) days on mortar joints by jute/ brush in wet, followed by impervious/ wet covering for another 4 (four) days etc. all complete and accepted by the Engineer-in-charge.
30.36.2.1 | Ground floor | sqm | 1707 | 1698 | 1662 | 1662
30.36.2.2 | Add for each additional floor above ground floor | sqm | 18 | 18 | 18 | 18
30.36.3 | 50 mm thick grey cladding work in facing on superstructure with 400 mm x 100 mm x 50 mm size concrete clad pasted with 20 mm thick cement mortar (1:4) to be placed at 6 mm apart, filling the interstices with same mortar, raking out joints and cutting the clad to required sizes wherever necessary with high class recessed pointing, cleaning and washing of sand, necessary scaffolding, curing for minimum 3 (three) days on mortar joints by jute/ brush in wet, followed by impervious/ wet covering for another 4 (four) days etc. all complete and accepted by the Engineer-in-charge.
30.36.3.1 | Ground floor | sqm | 1337 | 1327 | 1282 | 1282
30.36.3.2 | Add for each additional floor above ground floor | sqm | 18 | 18 | 18 | 18
30.36.4 | 50 mm thick coloured cladding work in facing on superstructure with 400 mm x 100 mm x 50 mm size concrete clad pasted with 20 mm thick cement mortar (1:4) to be placed at 6 mm apart, filling the interstices with same mortar, raking out joints and cutting the clad to required sizes wherever necessary with high class recessed pointing, cleaning and washing of sand, necessary scaffolding, curing for minimum 3 (three) days on mortar joints by jute/ brush in wet, followed by impervious/ wet covering for another 4 (four) days etc. all complete and accepted by the Engineer-in-charge.
30.36.4.1 | Ground floor | sqm | 1483 | 1472 | 1427 | 1427
30.36.4.2 | Add for each additional floor above ground floor | sqm | 18 | 18 | 18 | 18
30.36.5 | 15 mm thick grey/coloured cladding work in facing on superstructure with 420 mm x 330 mm x 15 mm size concrete clad pasted with 20 mm thick cement mortar (1:4) to be placed at 6 mm apart, filling the interstices with same mortar, raking out joints and cutting the clad to required sizes wherever necessary with high class recessed pointing, cleaning and washing of sand, necessary scaffolding, curing for minimum 3 (three) days on mortar joints by jute/ brush in wet, followed by impervious/ wet covering for another 4 (four) days etc. all complete and accepted by the Engineer-in-charge.
30.36.5.1 | Ground floor | sqm | 987 | 979 | 943 | 943
30.36.5.2 | Add for each additional floor above ground floor | sqm | 18 | 18 | 18 | 18
30.37.1 | 240 mm thick wall in super structure with Autoclaved Aerated Concrete (AAC) Block of size (600 x 200 x 240 : L x H x W) mm having Compressive Strength not less than 6 MPa, Nominal Dry Density 850 kg/m3 and Drying Shrinkage not exceeding 0.02% conforming BNBC-2020 (ASTM C1386), laying with specified mortar of cement and sand in a ratio 1:4 (sand not less than F.M =1.2) and minimum thickness of 10 mm, (or other binding materials which comply with BNBC-2020) filling the interstices with mortar and making bond with connecting walls/ frames including necessary scaffolding and curing for minimum 3 (three) days on mortar joints by jute/ brush in wet, followed by impervious/ wet covering for another 4 (four) days curing etc. all completed by the contractor and accepted by the Engineer-in-charge.
30.37.1.1 | Ground floor | cum | 5962 | 5943 | 5853 | 5853
30.37.1.2 | Add for each additional floor above ground floor | cum | 73 | 73 | 73 | 73
30.37.2 | 200 mm thick wall in super structure with Autoclaved Aerated Concrete (AAC) Block of size (600 x 200 x 200 : L x H x W) mm having Compressive Strength not less than 6 MPa, Nominal Dry Density 850 kg/m3 and Drying Shrinkage not exceeding 0.02% conforming BNBC-2020 (ASTM C1386), laying with specified mortar of cement and sand in a ratio 1:4 (sand not less than F.M =1.2) and minimum thickness of 10 mm, (or other binding materials which comply with BNBC-2020) filling the interstices with mortar and making bond with connecting walls/ frames including necessary scaffolding and curing for minimum 3 (three) days on mortar joints by jute/ brush in wet, followed by impervious/ wet covering for another 4 (four) days curing etc. all completed by the contractor and accepted by the Engineer-in-charge.
30.37.2.1 | Ground floor | cum | 6325 | 6305 | 6215 | 6215
30.37.2.2 | Add for each additional floor above ground floor | cum | 73 | 73 | 73 | 73
30.37.3 | 150 mm thick wall in super structure with Autoclaved Aerated Concrete (AAC) Block of size (600 x 200 x 150: L x H x W) mm having Compressive Strength not less than 6 MPa, Nominal Dry Density 850 kg/m3 and Drying Shrinkage not exceeding 0.02% conforming BNBC-2020 (ASTM C1386), laying with specified mortar of cement and sand in a ratio 1:4 (sand not less than F.M =1.2) and minimum thickness of 10 mm, (or other binding materials which comply with BNBC-2020) filling the interstices with mortar and making bond with connecting walls/ frames including necessary scaffolding and curing for minimum 3 (three) days on mortar joints by jute/ brush in wet, followed by impervious/ wet covering for another 4 (four) days curing etc. all completed by the contractor and accepted by the Engineer-in-charge.
30.37.3.1 | Ground floor | cum | 7180 | 7161 | 7070 | 7070
30.37.3.2 | Add for each additional floor above ground floor | cum | 73 | 73 | 73 | 73
30.38.1 | 240 mm thick wall in super structure with Autoclaved Aerated Concrete (AAC) Block of size (600 x 200 x 240 : L x H x W) mm having Compressive Strength not less than 6 MPa, Nominal Dry Density 850 kg/m3 and Drying Shrinkage not exceeding 0.02% conforming BNBC-2020 (ASTM C1386), laying with approved polymer modified adhesive mortar having water retention not less than 75% & average compressive strength at 28 days, min 5.2 MPa conforming ASTM C270, Splitting Tensile Strength not less than (0.40 – 0.49 MPa) conforming ASTM C1660, maintaining w/p ratio 25% - 30% and jointing adhesive mortar layer thickness of (3 mm -4 mm), (or other binding materials which comply with BNBC-2020) filling the interstices with mortar and making bond with connecting walls/ frames including necessary scaffolding, cutting and sizing AAC blocks etc. all completed by the contractor and accepted by the Engineer-in-charge.
30.38.1.1 | Ground floor | cum | 6124 | 6109 | 6041 | 6041
30.38.1.2 | Add for each additional floor above ground floor | cum | 73 | 73 | 73 | 73
30.38.2 | 200 mm thick wall in super structure with Autoclaved Aerated Concrete (AAC) Block of size (600 x 200 x 200 : L x H x W) mm having Compressive Strength not less than 6 MPa, Nominal Dry Density 850 kg/m3 and Drying Shrinkage not exceeding 0.02% conforming BNBC-2020 (ASTM C1386), laying with approved polymer modified adhesive mortar having water retention not less than 75% & average compressive strength at 28 days, min 5.2 MPa conforming ASTM C270, Splitting Tensile Strength not less than (0.40 – 0.49 MPa) conforming ASTM C1660, maintaining w/p ratio 25% - 30% and jointing adhesive mortar layer thickness of (3mm -4 mm), (or other binding materials which comply with BNBC-2020) filling the interstices with mortar and making bond with connecting walls/ frames including necessary scaffolding, cutting and sizing AAC blocks etc. all completed by the contractor and accepted by the Engineer-in-charge.
30.38.2.1 | Ground floor | cum | 6576 | 6561 | 6492 | 6492
30.38.2.2 | Add for each additional floor above ground floor | cum | 73 | 73 | 73 | 73
30.38.3 | 150 mm thick wall in super structure with Autoclaved Aerated Concrete (AAC) Block of size (600 x 200 x 150 : L x H x W) mm having Compressive Strength not less than 6 MPa, Nominal Dry Density 850 kg/m3 and Drying Shrinkage not exceeding 0.02% conforming BNBC-2020 (ASTM C1386), laying with approved polymer modified adhesive mortar having water retention not less than 75% & average compressive strength at 28 days, min 5.2 MPa conforming ASTM C270, Splitting Tensile Strength not less than (0.40 – 0.49 MPa) conforming ASTM C1660, maintaining w/p ratio 25% - 30% and jointing adhesive mortar layer thickness of (3 mm -4 mm), (or other binding materials which comply with BNBC-2020) filling the interstices with mortar and making bond with connecting walls/ frames including necessary scaffolding, cutting and sizing AAC blocks etc. all completed by the contractor and accepted by the Engineer-in-charge.
30.38.3.1 | Ground floor | cum | 7509 | 7493 | 7422 | 7422
30.38.3.2 | Add for each additional floor above ground floor | cum | 73 | 73 | 73 | 73
……………………. END OF CHAPTER THIRTY…………………
CHAPTER 31: SUB-SOIL INVESTIGATION WORKS & DIGITAL SURVEY
Item No | Description of Item | Unit | Unit Rate (Tk.)
|  |  | Dhaka, Mymensingh | Chattogram, Sylhet | Khulna, Barisal, Gopalgonj | Rajshahi, Rangpur
Percussion Method of Drilling
31.1 | Mobilization and demobilization of boring equipment and man-power: at site (drilling rig comprising drilling pipe, drop hammer, tripod, pulley, chain, wrange, sample collection devices etc. tools and plants; tripol for temporary camp, necessary work-force etc.) (Once for one site) | per site | 14702 | 14585 | 14252 | 14252
31.2 | Sub-Soil investigation by 100 mm dia percussion wash boring including collecting disturbed and undisturbed soil samples in numbers as required for classification of soil, conducting SPT using auto trip hammer, stratification of layers, analyzing physical parameters of soils like Atterberg limits, specific gravity, gain size distribution (by wet sieve, hydrometer if required) , ground water table location, direct shear test, unconfined compression test, unit weight (dry/ weight), natural moisture content ; C - ф values and other strength parameters to ascertain bearing capacity , skin friction, end bearings etc. at every 1.5m interval as per respective national/ international standards and entering all these data & information in necessary tables & graphs and finally furnishing them in the form of standard sub-soil investigation report with CD containing video of sub-soil investigation operation of concerned site duly signed by competent engineer & exploratory office.
31.2.1 | Bore hole depth from 0 to 20 m | per bore hole | 33871 | 33722 | 33259 | 33259
31.2.2 | Additional charge for bore hole depth above 20.0 m and up to 30.0 m | meter | 495 | 491 | 480 | 480
31.2.3 | Additional charge for bore hole depth above 30.0 m and up to 40.0 m | meter | 540 | 535 | 523 | 523
31.2.4 | Additional charge for bore hole depth above 40.0 m and up to 50.0 m | meter | 570 | 565 | 553 | 553
31.3 | Sub-soil investigation by 100 mm dia wash boring including collecting disturbed and undisturbed soil samples in numbers as required for classification of soil, conducting SPT using auto trip hammer, stratification of layers, and entering all these data & information in necessary tables & graphs, furnishing them in the form of standard sub-soil investigation report duly signed by competent engineer & exploratory office.
(Only after written advice from concerned design division/circle)
31.3.1 | Bore hole depth from 0 to 20m | per bore hole | 9300 | 9226 | 9042 | 9042
31.3.2 | Additional charge for bore hole depth above 20.0 m and up to 30.0 m | meter | 408 | 404 | 394 | 394
31.3.3 | Additional charge for bore hole depth above 30.0 m and up to 40.0 m | meter | 453 | 448 | 437 | 437
31.3.4 | Additional charge for bore hole depth above 40.0 m and up to 50.0 m | meter | 482 | 477 | 466 | 466
31.4 | Added cost per bore hole, if the same is under water by more than 1.5 m in depth | per bore hole | 6954 | 6903 | 6643 | 6643
Rotary Method of Drilling
31.5 | Mobilization and demobilization of boring equipment and man-power: at site (rotary hydraulic drilling rig comprising mud pump, drilling pipe, auto trip hammer, pulley, chain, wrange, sample collection devices (shelby tube, split spoon sampler) etc. tools and plants; tripol for temporary camp, necessary work-force etc.) (Once for one site) | per site | 25785 | 25785 | 25785 | 25785
(Only after written advice from concerned design division/circle)
31.6 | Sub - Soil investigation by 100 mm dia rotary wash boring and including collecting disturbed and undisturbed soil samples in numbers as required for classification of soil, conducting SPT using auto trip hammer, stratification of layers, analyzing physical parameters of soils like Atterberg limits, specific gravity, gain size distribution (by wet sieve, hydrometer if required), ground water table location, direct shear test, unconfined compression test, unit weight (dry/weight), natural moisture content; C - ф values and other strength parameters to ascertain bearing capacity, skin friction, end bearings etc. at every 1.5m interval as per respective national/international standards and entering all these data & information in necessary tables & graphs and finally furnishing them in the form of standard sub-soil investigation report with CD containing video of sub-soil investigation operation of concerned site duly signed by competent engineer & exploratory office.
(Only after written advice from concerned design division/ circle)
31.6.1 | Bore hole depth from 0 to 20 m | per bore hole | 52846 | 52846 | 52846 | 52846
31.6.2 | Additional charge for bore hole depth above 20.0 m and up to 30.0 m | meter | 900 | 900 | 900 | 900
31.6.3 | Additional charge for bore hole depth above 30.0 m and up to 40.0 m | meter | 1028 | 1028 | 1028 | 1028
31.6.4 | Additional charge for bore hole depth above 40.0 m and up to 50.0 m | meter | 1159 | 1159 | 1159 | 1159
Downehole Seismic Testing
31.7 | Mobilization of downehole seismic testing equipments such as a hammer weighing 10 lb, a wooden Beam of L= 2.40 m and B & t = 150 mm, Receiver borehole pick with 3D geophones to measure the velocity and travel time of P and S wave inside the borehole and 2nos. 1D Geophone to measure surface velocity of P and S wave. Trigger: Sending signal to control unit to record First Arrival Time (FAT) and velocity of P and S wave. Control and Processing Unit with Laptop | per test | 9734 | 9734 | 9734 | 9734
(Only after written advice from concerned design division/circle)
31.8 | Downehole Seismic Testing- The test is to be conducted in accordance to ASTM D7400-08 to determine the interval velocities (VS & VP) from arrival times of compression (P) and shear (S) seismic waves which are generated near surface and travel down to an array of vertically installed seismic sensors. This item includes the necessary cost for entering all these data & information in necessary tables & graphs and finally furnishing them in the form of standard sub-soil investigation report with CD containing video of sub-soil investigation operation of concerned site duly signed by competent engineer & exploratory office. (Only after written advice from concerned design division/circle)
31.8.1 | For first test | per test | 125541 | 125541 | 125541 | 125541
31.8.2 | For each consecutive test after first test | per test | 113283 | 113283 | 113283 | 113283
31.9 | Conducting plate load test as per ASTM D1194 or equivalent standard providing required arrangement of three circular steel plates with minimum thickness of 25 mm and varying in diameter from 305 mm to 762 mm respectively or square steel bearing plates of equivalent area for minimum 50 tons loading capacity of hydraulic or mechanical jack assembly and applying load in 2 cycles with maintaining time interval of each loading increment of not less than 15 minutes. Continue each test until a peak load is reached or until the ratio of load increment to settlement increment reaches a minimum, steady magnitude. If sufficient load is available, continue the test until the total settlement reaches at least 10 percent of the plate diameter, unless a well defined failure load is observed and all other required materials, excavation, protection against collapse, preparation of test pit, calibration of hydraulic jacks with pressure gauge (with an error not exceeding ± 2 % of the load increment used ) & dial gauges (an accuracy of at least 0.25 mm.) including plants and equipment, platform for loading & unloading, mobilization, demobilization, hire charge of load testing equipment (joist, jacks and other necessary devices), gunny bags, filling with sand & stitching gunny bags, execution of tests by engineer, data acquisition and preparation of test results in standard forms and other incidental charges as per standard practice and procedures including submission of plate load test report, furnishing all graphs and charts and with CD containing video of sub-soil investigation operation of concerned site, all complete and accepted by the Engineer-in-charge. At least 03 no of tests must be conducted at one site. (Only after written advice from concern design division/circle) | per test | 90549 | 90288 | 88908 | 88908
31.9.1 | Per test rate for conducting additional plate load test at the same site after first 03 (Three) tests. | per test | 28520 | 28222 | 27101 | 27101
31.9.2 | Additional charge per km (beyond 25 Km) outside Dhaka city (two ways)/any city for mobilization & demobilization | per km | 193 | 193 | 193 | 193
31.1 | Carrying out different tests on soil samples in BUET laboratory collected from the sub-soil investigation site accepted by the Engineer-in-Charge. (Only after written advice from concern design division/circle)
31.10.1 | Void ratio | per set of test | 7700 | 7700 | 7700 | 7700
31.10.2 | Organic matter content | per set of test | 4500 | 4500 | 4500 | 4500
31.10.3 | Permeability for cohesive soil | per set of test | 24000 | 24000 | 24000 | 24000
31.10.4 | Permeability non-cohesive soil | per set of test | 9500 | 9500 | 9500 | 9500
31.10.5 | Consolidation test for cohesive soil | per set of test | 24000 | 24000 | 24000 | 24000
31.10.6 | Triaxial shear Test
31.10.6.1 | Consolidated undrained triaxial test with pore pressure for cohesive and non cohesive soil | per set of test | 52000 | 52000 | 52000 | 52000
31.10.6.2 | Consolidated undrained triaxial test without pore pressure for cohesive soil | per set of test | 46000 | 46000 | 46000 | 46000
31.10.6.3 | Consolidated drained triaxial test | per set of test | 52000 | 52000 | 52000 | 52000
31.10.6.4 | Unconsolidated undrained triaxial test without pore pressure | per set of test | 24000 | 24000 | 24000 | 24000
31.10.7 | One dimensional swelling/ settlement potential of cohesive soil. | per set of test | 10000 | 10000 | 10000 | 10000
31.10.8 | Modified proctor compaction test | per set of test | 20000 | 20000 | 20000 | 20000
Detail digital topographic & physical feature survey
31.11.1 | Mobilization and demobilization of survey equipment and man-power: survey equipment comprising Total Station, RTK-GPS, level machine, Prism with stand, Tripod and others necessary tools & plants, triple for temporary camp and necessary work-force. | per site | 11390 | 11390 | 11257 | 11257
31.11.2 | Detail digital topographic & physical feature survey of project area. The survey will cover the location and alignment of all topographic features inside the project area such as: Boundary, roads, exposed surface drains, walk ways, existing physical features such as trees, structures, exposed utility network etc. Spot land levels of the project area will be surveyed for contouring@ 5 m c/c. GPS should be used for establishing co-ordinate of global axis-Latitude/Longitude. Total station should be used for survey of spot level, detailed physical features etc. Field data shall be processed in GIS or Auto CAD Software. Finally layout map with all topographic and physical features shall be prepared using Auto CAD Software. All data & maps should be Submitted both in hard and soft format in 5 (five) copy. | per Acre | 14955 | 16291 | 16157 | 16157
……………………. END OF CHAPTER THIRTY ONE…………………
CHAPTER 32: REPAIR WORKS
Item No | Description of Item | Unit | Unit Rate (Tk.)
|  |  | Dhaka, Mymensingh | Chattogram, Sylhet | Khulna, Barisal, Gopalgonj | Rajshahi, Rangpur
32.1 | Stripping of unserviceable plaster including racking out joints, cleaning etc. | sqm | 31 | 30 | 28 | 28
32.2.1 | Picking-up of unserviceable patent stone from floor and dado etc. and removal of debris to a safe distance. | sqm | 47 | 45 | 43 | 43
32.2.2 | Picking-up of unserviceable tiles including bonding mortar from floor, walls and dado etc. and removal of debris to a safe distance. | sqm | 61 | 60 | 56 | 56
32.3 | Picking up of damaged/unserviceable terraced (lime concrete) floor or roof etc. and removal of debris to a safe distance. | sqm | 65 | 63 | 59 | 59
32.4 | Dismantling of unserviceable/damaged terraced roof including beam, column, borga & tiles etc. and removal of debris to a safe distance. | sqm | 164 | 161 | 153 | 153
32.5.1.1 | Dismantling of unserviceable/damaged brick works (with cement or lime mortar) of thickness 250 mm in foundation and superstructure and removal of debris to a safe distance. | cum | 538 | 524 | 491 | 491
32.5.1.2 | Dismantling of unserviceable/damaged brick works (with cement or lime mortar) of thickness 75/125 mm in foundation and superstructure and removal of debris to a safe distance. | sqm | 62 | 61 | 57 | 57
32.5.2 | Dismantling of plain concrete made of lime or cement and removal of debris to a safe distance. | cum | 1647 | 1606 | 1503 | 1503
32.5.3 | Dismantling of brick flat soling and removal of debris to a safe distance and removal of debris to a safe distance. | sqm | 18 | 17 | 16 | 16
32.5.4 | Dismantling of H.B.B. Brick soling and removal of debris to a safe distance and removal of debris to a safe distance. | sqm | 24 | 23 | 21 | 21
32.6.1.1 | Dismantling of R.C.C. beam, lintel, column, drop wall, sun shade from any height and removal of debris to a safe distance. | cum | 3928 | 3841 | 3612 | 3612
32.6.1.2 | Dismantling of R.C.C. Railing of any kind, jally brickwork, and hollow block wall from any height and removal of debris to a safe distance. | sqm | 218 | 214 | 202 | 202
32.6.2 | Dismantling of R.C.C. in roof slab and removal of debris to a safe distance. | cum | 3319 | 3244 | 3065 | 3065
32.6.3 | Recovery of reinforcing bars and metals during dismantling of RCC including cleaning, making bundle, stacking or storing as per direction of engineer in charge and removal of debris to a safe distance. | quintal | 552 | 540 | 503 | 503
32.6.4 | Recovery of bricks during dismantling of brick works including cleaning, stacking or storing etc. all complete as per direction of engineer in charge and removal of debris to a safe distance. | % 0 nos | 1485 | 1458 | 1350 | 1350
32.6.5 | Recovery of bricks during dismantling of soling including cleaning, stacking or storing all complete as per direction of engineer-in-charge and removal of debris to a safe distance. | % 0 nos | 999 | 981 | 908 | 908
32.6.6 | Recovery of brick bats during dismantling of soling, brick works, HBB etc. including cleaning, stacking or storing as per direction of engineer in charge and removal of debris to a safe distance. | cum | 250 | 245 | 227 | 227
32.7 | Repairs to minor/ fine (non-structural affecting aesthetic) cracks in brick walls, floor and roof etc. | meter | 42 | 41 | 38 | 38
32.8.1 | Cutting and polishing of old mosaic on wall with pumice stone etc. | sqm | 100 | 98 | 92 | 92
32.8.2 | Cutting and polishing of old mosaic on floor with pumice stone and mosaic cutting machine etc. | sqm | 112 | 110 | 106 | 106
32.8.3 | Cleaning and washing the mosaic floor etc. | sqm | 20 | 19 | 18 | 18
32.8.4 | Cleaning and refilling of wornout joints between glazed tiles, marble etc. in floor or walls. | sqm | 71 | 69 | 65 | 65
32.9 | Repairing of terraced roof cracks by cutting in 'traphezoided' shape | meter | 539 | 531 | 501 | 500
32.1 | Taking out and relaying of old brick soling including replacement of 10% brick | sqm | 128 | 127 | 120 | 119
32.11 | Taking out and relaying of brick soling after redressing the surfaces | sqm | 85 | 84 | 78 | 78
32.12.1 | Taking out of old brick on edge pavement and resetting (Herring bone bond) including replacement of 10% brick | sqm | 210 | 208 | 197 | 196
32.12.2 | Taking out of old brick on edge pavement and resetting Herring bone bond and redressing the surface | sqm | 117 | 116 | 107 | 107
32.13 | Taking out of old roof tiles and ridges | sqm | 67 | 65 | 61 | 61
32.14 | Supplying and fitting-fixing of wind tie with M.S. Flat bar clamp | meter | 565 | 562 | 550 | 550
32.15 | Supplying and fitting-fixing of J-hook including nuts, washers | each | 49 | 49 | 48 | 48
32.16 | Supplying and fitting-fixing of M.S. U-hook including nuts, washers | each | 64 | 64 | 63 | 63
32.17 | Taking out of old & unserviceable wooden chowkat/ door or window frame | each | 328 | 318 | 301 | 301
32.18 | Taking out of old wooden chowkat/door or window frame and refitting and refixing after minor repair (excluding the cost of wood and M.S. clamp) | each | 1058 | 1042 | 972 | 972
32.19 | Taking out and refitting of wooden shutter after easing excluding the cost of wood | sqm | 450 | 445 | 413 | 413
32.20.1 | Thorough repairs to wooden door and window Panel shutter excluding the cost of wood | sqm | 730 | 723 | 672 | 672
32.20.2 | Thorough repairs to wooden door and window Batten shutter excluding the cost of wood | sqm | 677 | 671 | 626 | 626
32.20.3 | Thorough repairs to wooden door and window Venetian shutter excluding the cost of wood | sqm | 657 | 651 | 605 | 605
32.20.4 | Thorough repairs to wooden door and window Glazed shutter excluding the cost of glass & wood | sqm | 627 | 622 | 578 | 578
32.21.1 | Renewing of 3 mm glass panes in wooden frame including supply of glass | sqm | 1024 | 1020 | 1000 | 1000
32.21.2 | Renewing of 3 mm glass panes in steel frame including supply of glass | sqm | 1130 | 1125 | 1103 | 1103
32.22 | Renewing of 5 mm glass panes including supply of glass | sqm | 1348 | 1344 | 1329 | 1329
32.23 | Cleaning and washing of glass panes including supply of necessary fresh putty, pins etc. | per pane | 4 | 3 | 3 | 3
32.24.1 | Replacing/ renewing of fly proof wire net (with all new materials) the excluding cost of wood | sqm | 768 | 767 | 726 | 726
32.24.2 | Replacing/ renewing of synthetic fly proof net (with all new materials) the excluding cost of wood | sqm | 795 | 795 | 753 | 753
32.25 | Renewing of fly proof wire netting (with old and new materials) the excluding cost of wood | sqm | 737 | 736 | 695 | 695
32.26 | Renewing of 12 mm x 12 mm mesh wire netting the excluding cost of wood | sqm | 630 | 629 | 595 | 595
32.27 | Taking out of hard board ceiling, walling | sqm | 22 | 21 | 20 | 20
32.28 | Renewing of hard board ceiling or walling excluding cost of wood | sqm | 657 | 656 | 628 | 628
32.29 | Replacing of wooden cleat, making, finishing and fixing with chowkat by means of 40 mm hinge | each | 80 | 79 | 79 | 79
32.3 | Replacing of cleat with brass hinge | each | 89 | 88 | 87 | 87
32.31 | Replacing of wooden buffer block | each | 60 | 59 | 59 | 59
32.32 | Replacing of wooden catcher block | each | 88 | 87 | 88 | 88
32.33.1 | Replacing of 75 mm long galvanized iron catch hook | each | 17 | 17 | 16 | 16
32.33.2 | Replacing of 100 mm long galvanized iron catch hook | each | 19 | 19 | 19 | 19
32.33.3 | Replacing of 150 mm long galvanized iron catch hook | each | 22 | 22 | 21 | 21
32.33.4 | Replacing of 200 mm long galvanized iron catch hook | each | 24 | 24 | 23 | 23
32.33.5 | Replacing of 225 mm long galvanized iron catch hook | each | 32 | 32 | 31 | 31
32.34 | Replacing of iron socket bolt : 50 mm dia, 100 mm long | each | 30 | 30 | 29 | 29
32.35.1 | Replacing of SS socket bolt : 50 mm dia, 100 mm long (SS) | each | 66 | 66 | 65 | 65
32.35.2 | Replacing of iron socket bolt : 50 mm dia, 150 mm long | each | 36 | 36 | 35 | 35
32.35.3 | Replacing of SS socket bolt : 50 mm dia, 150 mm long (SS) | each | 94 | 94 | 93 | 93
32.35.4 | Replacing of iron socket bolt : 50 mm dia, 200 mm long | each | 51 | 51 | 51 | 51
32.35.5 | Replacing of SS socket bolt : 50 mm dia, 200 mm long (SS) | each | 118 | 118 | 117 | 117
32.36.1 | Replacing of brass socket bolt: 50 mm dia, 150 mm long | each | 170 | 170 | 170 | 170
32.36.2 | Replacing of brass socket bolt : 50 mm dia, 200 mm long | each | 217 | 217 | 216 | 216
32.36.3 | Replacing of brass socket bolt : 50 mm dia, 250 mm long | each | 266 | 266 | 265 | 265
32.37.1 | Replacing of 75 mm long iron hinge | each | 52 | 52 | 51 | 51
32.37.2 | Replacing of 100 mm long iron hinge | each | 82 | 82 | 81 | 81
32.38.1 | Replacing of 75 mm long brass hinge | each | 164 | 164 | 163 | 163
32.38.2 | Replacing of 100 mm long brass hinge | each | 217 | 217 | 216 | 216
32.39.1 | Replacing of 50 mm dia iron ring | each | 32 | 32 | 31 | 31
32.39.2 | Replacing of 50 mm dia brass ring | each | 65 | 65 | 64 | 64
32.40.1 | Supplying, fitting and fixing of 25 x 25 mm expanded mesh metal net of wooden or steel frame (excluding the cost of wood or steel sections and painting) | sqm | 1108 | 1107 | 1042 | 1042
32.40.2 | Supplying, fitting and fixing of 25 x 25 mm expanded mesh metal net in F.I. Bar frame ( including the cost of F.I. Bar) | sqm | 2083 | 2082 | 2000 | 2000
32.41.1 | Renewing of white washing: 1 coat | sqm | 15 | 15 | 14 | 14
32.41.2 | Renewing of white washing: 2 coats | sqm | 22 | 22 | 20 | 20
32.42.1 | Renewing of colour washing with yellow ochre: 1 coat | sqm | 23 | 23 | 22 | 22
32.42.2 | Renewing of colour washing with yellow ochre: 2 coats | sqm | 26 | 26 | 24 | 24
32.43.1 | Renewing of Exterior standard acrylic emulsion paint of approved brand and quality | sqm | 153 | 152 | 144 | 144
32.43.2 | Renewing of Exterior premium acrylic emulsion paint of approved brand and quality | sqm | 177 | 175 | 166 | 166
32.44.1 | Renewing of standard synthetic enamel paint to door-windows frame and shutter:1coats | sqm | 119 | 118 | 111 | 111
32.44.2 | Renewing of premium synthetic enamel paint to door-windows frame and shutter: 1coat | sqm | 123 | 122 | 115 | 115
32.45.1 | Renewing of standard synthetic enamel paint to door-windows frame and shutter: 2 coat | sqm | 183 | 181 | 170 | 170
32.45.2 | Renewing of premium synthetic enamel paint to door-windows frame and shutter: 2 coat | sqm | 191 | 189 | 178 | 178
32.46.1 | Renewing of synthetic polyvinyl distemper: 1 coat | sqm | 96 | 95 | 89 | 89
32.46.2 | Renewing of synthetic polyvinyl distemper : 2 coat | sqm | 138 | 137 | 128 | 128
32.47.1 | Renewing of Interior standard acrylic emulsion paint (Plastic) to walls and ceiling: 1 coat | sqm | 108 | 107 | 101 | 101
32.47.2 | Renewing of Interior Premium acrylic emulsion painting (silky finish) to walls and ceiling: 1 coat | sqm | 124 | 124 | 117 | 117
32.47.3 | Renewing of Interior super premium acrylic emulsion painting (odorless) to walls and ceiling: 1 coat | sqm | 144 | 143 | 137 | 137
32.48.1 | Renewing of Interior standard acrylic emulsion paint (Plastic) to walls and ceiling: 2 coat | sqm | 155 | 154 | 145 | 145
32.48.2 | Renewing of Interior Premium acrylic emulsion painting (silky finish)to walls and ceiling: 2 coat | sqm | 179 | 178 | 169 | 169
32.48.3 | Renewing of Interior super premium acrylic emulsion painting (odorless) to walls and ceiling: 2 coat | sqm | 199 | 198 | 189 | 189
32.49 | Washing of painted wall surface with suitable soap or any other detergent | sqm | 36 | 35 | 33 | 33
32.50.1 | Renewing of chlorinated rubber paint: 1 coats | sqm | 191 | 190 | 181 | 181
32.50.2 | Renewing of chlorinated rubber paint: 2 coat | sqm | 274 | 272 | 259 | 259
32.51.1 | Renewing of french polishing: 1 coat | sqm | 130 | 129 | 123 | 123
32.51.2 | Renewing of french polishing: 2 coat | sqm | 223 | 222 | 212 | 212
32.51.3 | Providing of 2 coats lacquer spray painting with spray machine to high decorative Teak or similar wooden furniture | sqm | 181 | 180 | 174 | 174
32.52.1 | Renewing of painting with synthetic black enamel Paint to plinth and skirting: 1 coat | sqm | 117 | 116 | 110 | 110
32.52.2 | Renewing of painting with synthetic black enamel Paint to plinth and skirting: 2 coat | sqm | 168 | 166 | 157 | 157
32.53 | Renewing of painting to C.I. Roof with red corrugal paint: 2 coats | sqm | 162 | 161 | 152 | 152
32.54.1 | Renewing earth oiling with solignum or equivalent materials: 1 coat | sqm | 97 | 96 | 90 | 90
32.54.2 | Renewing earth oiling with solignum or equivalent materials: 2 coat | sqm | 145 | 144 | 136 | 136
32.55.1 | Renewing of wood varnishing with varnish (yacht) | sqm | 116 | 116 | 110 | 110
32.55.2 | Renewing of wood varnishing with varnish (egg-shell) | sqm | 123 | 122 | 116 | 116
32.55.3 | Renewing of wood varnishing with varnish (matt) | sqm | 124 | 124 | 117 | 117
32.56 | Scrapping of old paint from wood | sqm | 47 | 46 | 43 | 43
32.57 | Scrapping of old mosses from wall and roof | sqm | 34 | 34 | 31 | 31
32.58 | Renewing of painting to old 100 mm dia rain-water pipe | meter | 39 | 38 | 36 | 36
32.59 | Renewing of painting to old 50mm dia G.I. Pipe: 1 coat | meter | 20 | 20 | 18 | 18
32.6 | Stopping of roof leakage of C.I. sheet roof with putty | sqm | 32 | 31 | 29 | 29
32.61 | Labour for taking out C.I. sheet roofing | sqm | 40 | 39 | 37 | 37
32.62 | Labour for taking out and refitting of old G.I. Ridge/valley | meter | 160 | 158 | 147 | 147
32.63 | Labour for C.I. Sheet roofing including supply of limpet, washer, screws, putty etc. | sqm | 127 | 124 | 115 | 115
32.64 | Labour for C.I. Sheet walling including supply of limpet, washer, screws, putty etc. | sqm | 95 | 93 | 86 | 86
32.65 | Labour for taking out barbed wire fencing | meter | 9 | 9 | 8 | 8
32.66 | Labour charge for refitting of barbed wire fencing | meter | 19 | 19 | 18 | 18
32.67 | Labour charge for tightening of old loose barbed wire fencing | meter | 2 | 2 | 2 | 2
32.68 | Renewing, supplying and fitting-fixing of 300 mm long F.I. Clamp in CC (1:2:4) | each | 107 | 107 | 104 | 103
32.69 | Renewing, supplying and fitting-fixing of 150 mm long F.I. Clamp in CC (1:2:4) | each | 74 | 74 | 71 | 71
32.7 | Cutting jungles and shrub including removing and cleaning the spot/site | sqm | 7 | 7 | 6 | 6
32.71 | Supplying of the following items related to ARBORICULTURE work approved by the officer-in-charge
32.71.1 | 200mm size earthen tub | each | 52 | 52 | 52 | 52
32.71.2 | 250mm size earthen tub | each | 61 | 61 | 61 | 61
32.71.3 | 300mm size earthen tub | each | 86 | 86 | 86 | 86
32.71.4 | 350mm size earthen tub | each | 117 | 117 | 117 | 117
32.71.5 | 400mm size earthen tub | each | 202 | 202 | 202 | 202
32.71.6 | 300 mm x 300 mm size earthen plate | each | 37 | 37 | 37 | 37
32.71.7 | Supply of mustard oil-cake | kg | 56 | 56 | 56 | 56
32.71.8 | Supply of Bone mele | kg | 55 | 55 | 55 | 55
32.71.9 | Supply of steel spade | each | 552 | 552 | 552 | 552
32.71.10 | Supply of Urea fertilizer | kg | 31 | 31 | 31 | 31
32.71.11 | Supply of Murate of potash | kg | 27 | 27 | 27 | 27
32.71.12 | Supply of T. S. P. | kg | 37 | 37 | 37 | 37
32.71.13 | Supply of 5 liter capacity spray machine (plaotic) | each | 2209 | 2209 | 2209 | 2209
32.71.14 | Supply of 450 mm size Steel funna with wooden handle | each | 454 | 454 | 454 | 454
32.71.15 | Supply of 225 mm long hand hoe with wooden handle | each | 123 | 123 | 123 | 123
32.71.16 | Supply of standard steel hand trolly as per direction of officer-in-charge | each | 7608 | 7608 | 7608 | 7608
32.71.17 | Supply of China made or equivalent Hedge Scissors | each | 1472 | 1472 | 1472 | 1472
32.71.18 | Supply of 250 mm size China made or equivalent Secature | each | 798 | 798 | 798 | 798
32.71.19 | Supply of 2.5 gallon capacity 22 BWG G.I. Water cane | each | 429 | 429 | 429 | 429
32.71.20 | Supply of 350 mm size G.I. bucket | each | 344 | 344 | 344 | 344
32.71.21 | Supply of best quality 19 mm dia plastic hose pipe | each | 22 | 22 | 22 | 22
32.71.22 | Supply of insecide perfecthion 40 EC 1 pics, 100ml bottle | each | 301 | 301 | 301 | 301
32.71.23 | Supply of Redomil gold 68WG (metalexil+mencojeb) 1 pack, 500 gm pack | each | 1012 | 1012 | 1012 | 1012
32.71.24 | Supply of Ripcord 400EC, 1 pics, 100ml bottle | each | 270 | 270 | 270 | 270
32.71.25 | Supply of Proclaim 5SG (emamectin benzoet) 1 box, (10 pack, each pack 10gm) | each | 779 | 779 | 779 | 779
32.71.26 | Supply of Vertimec 018ECG (ebamectin) 1 pics, 50ml bottle | each | 147 | 147 | 147 | 147
32.72 | Painting to earthen tub: 2 coats over a prime coat
32.72.1 | 200mm and 250mm size tub | each | 22 | 22 | 20 | 20
32.72.2 | 300 mm, 350mm and 400 mm size tub | each | 35 | 34 | 33 | 33
32.73.1 | Levelling & dressing the compound or plant/flower bed as per direction of Engineer-in-charge. | sqm | 9 | 9 | 8 | 8
32.73.2 | Lawn grass cutting, dressing, brooming and removing debris etc. as per direction of Officer in charge | sqm | 17 | 16 | 15 | 15
32.73.3 | Spading, pulverizing soil lump etc. as per direction of Engineer-in-charge. | sqm | 6 | 6 | 5 | 5
32.74.1 | Labour for picking-up and cleaning damaged bituminous road surface. | sqm | 77 | 76 | 70 | 70
32.74.2 | Repairing the potholes of the road by picking up and removing damaged materials with stone chips. | cum | 30553 | 30410 | 29068 | 28681
31.75 | Applying necessary coat of bituminous aluminium paint seal-coat on top surface of newly laid roofing felt. | sqm | 106 | 105 | 101 | 101
32.76.1 | Supplying timber (unfinished) for repairing in wood works: Garjan/ Jam/ local Sal. | cum | 95331 | 90998 | 97498 | 97498
32.76.2 | Supplying timber (unfinished) for repairing in wood works: Jarul. | cum | 77998 | 77998 | 77998 | 77998
32.76.3 | Supplying timber (unfinished) for repairing in wood works: Shilkorai/ Chickrashi. | cum | 108331 | 108331 | 108331 | 108331
32.76.4 | Supplying timber (unfinished) for repairing in wood works: Teak Chambal. | cum | 160330 | 155997 | 162497 | 162497
32.76.5 | Supplying timber (unfinished) for repairing in wood works: Chattogram Teak. | cum | 190663 | 186330 | 199286 | 199286
32.76.6 | Supplying timber (unfinished) for repairing in wood works: Kathal. | cum | 103998 | 103998 | 103998 | 103998
32.76.7 | Supplying timber (unfinished) for repairing in wood works: Gamari. | cum | 82332 | 77998 | 86665 | 86665
32.76.8 | Supplying timber (unfinished) for repairing in wood works: Chapalish. | cum | 99665 | 95331 | 103998 | 103998
32.76.9 | Supplying timber (unfinished) for repairing in wood works: Loha/ Pyiankado. | cum | 116998 | 116998 | 116998 | 116998
32.76.10 | Supplying timber (unfinished) for repairing in wood works: Myanmar (Burma) teak. | cum | 307660 | 303327 | 311994 | 311994
32.76.11 | Supplying timber (unfinished) for repairing in wood works: Ordinary timber (Mehogoni). | cum | 86665 | 86665 | 86665 | 86665
32.77 | Labour charge for cleaning, washing, brooming from all heights and stacking of debris at a place beyond plinth area of the site during execution of repair works as per direction of the Engineer-in-charge. | cum | 1451 | 1425 | 1319 | 1319
32.78 | Cleaning, washing, brooming and taking away of debris from the site during and or after the completion of the repair works in all heights by truck or by any other means as per direction of the Engineer-in-charge. | cum | 808 | 798 | 757 | 757
32.79 | Repairing of steel grill/ window frame and shutter/ stair railing, veranda grill, rolling shutter excluding the cost of steel materials. | sqm | 916 | 902 | 839 | 839
32.8 | Supply of steel materials for repairing work:
32.80.1 | 40-grade deform bar | kg | 80 | 80 | 80 | 80
32.80.2 | 60-grade deform bar | kg | 88 | 88 | 88 | 88
32.80.3 | M.S. angle, T, and Z - section, Channel etc. | kg | 86 | 86 | 86 | 86
32.80.4 | M.S. plain bar, F.I. Bar | kg | 86 | 86 | 86 | 86
32.80.5 | M.S. sheet, plate used in repairing work | kg | 94 | 94 | 94 | 94
32.80.6 | 38mm dia G.I. Pipe used in repairing work | meter | 705 | 705 | 705 | 705
32.80.7 | 25mm dia G.I. Pipe used in repairing work | meter | 322 | 322 | 322 | 322
32.80.8 | 20 mm dia G.I. Pipe used in repairing work | meter | 330 | 330 | 330 | 330
32.80.9 | 12mm dia G.I. Pipe used in repairing work | meter | 246 | 246 | 246 | 246
32.80.10 | Spring for rolling shutter used in repairing work | meter | 72 | 72 | 72 | 72
32.80.11 | Spring box for rolling shutter used in repairing work | each | 160 | 160 | 160 | 160
32.81 | Cleaning and mending good the damages surrounding the mouth of spout/rain water down pipe | each | 172 | 171 | 158 | 158
32.82 | Cleaning rain water down pipe | meter | 6 | 6 | 6 | 6
32.83 | Cleaning, renewing of drain and apron with cement concrete or cement mortar etc. as per direction of Engineer-in-charge. | meter | 232 | 231 | 220 | 219
32.84.1 | Re-excavation of kutcha drain of 0.30 m width and average 0.6 m deep | meter | 31 | 30 | 28 | 28
32.84.2 | Re-excavation of kutcha drain of 0.61 m width and average 1.22 m deep | meter | 125 | 123 | 114 | 114
32.85 | Clearing chocked up masonry surface drain | meter | 31 | 31 | 29 | 29
32.86 | Clearing silt from soak well up to1.4 m dia | each | 2098 | 2096 | 1963 | 1963
32.87 | Clearing sludges & night soil from septic tank removing to a safe place/distance without affecting environment
32.87.1 | 10 user septic tank | each | 2393 | 2380 | 2270 | 2270
32.87.2 | 20 user septic tank | each | 3374 | 3362 | 3190 | 3190
32.87.3 | 30 user septic tank | each | 3865 | 3853 | 3650 | 3650
32.87.4 | 50 user septic tank | each | 6074 | 6062 | 5767 | 5767
32.87.5 | 100 user septic tank | each | 10491 | 10479 | 10000 | 10000
32.87.6 | 200 user septic tank | each | 18344 | 18332 | 17546 | 17546
32.87.7 | Clearing sewage or similar hazardous substances & removing to a safe place/ distances | cum | 1687 | 1681 | 1595 | 1595
32.88 | Clearing sludges & night soil from Inspection pit | each | 525 | 524 | 491 | 491
32.89 | Clearing sludges & night soil from RCC soil pipe & sewer line | meter | 111 | 111 | 105 | 105
32.9 | Supplying, fitting, fixing of 400 gallon capacity ferro-cement water tank | each | 9509 | 9497 | 9448 | 9448
32.91 | Taking out 40 mm dia tube-well pipe and strainer up to 70 m depth | meter | 120 | 119 | 110 | 110
32.92 | Labour for re-sinking 40 mm dia tube-well pipe | meter | 327 | 323 | 300 | 300
32.93 | Renewing Check Valve | each | 1000 | 996 | 982 | 982
32.94 | Renewing of 40 mm dia best quality G.I. Socket | each | 270 | 267 | 258 | 258
32.95 | Taking out broken Long Pan | each | 218 | 211 | 199 | 199
32.96 | Taking out broken European type Commode | each | 201 | 195 | 184 | 184
32.97 | Providing 37 mm dia and 600 mm long PVC spout | each | 253 | 250 | 239 | 239
32.98 | Providing 25 mm dia and 450 mm long PVC spout | each | 251 | 247 | 232 | 232
32.99 | Supplying and fitting-fixing of plastic low-down including necessary internal and external fittings | each | 1899 | 1893 | 1841 | 1841
32.1 | Supplying and fitting fixing of syphone for plastic low-down | each | 806 | 805 | 786 | 786
32.101 | 250mm and above thick brick work (1:6) in old/ unserviceable septic tank | cum | 8404 | 8362 | 8077 | 7982
32.102 | 125mm thick brick work (1:6) in old/ unserviceable septic tank | sqm | 1332 | 1324 | 1274 | 1261
32.103 | 12 mm plaster (1:4) with neat cement finishing in old/ dilapitated septic tank | sqm | 479 | 471 | 446 | 446
32.104 | Hire charge of welding set including welder cum fabricator and helper | per day | 1745 | 1729 | 1604 | 1604
32.105 | Hire charge of suspended scaffolding (gondula) made of rope | per day | 429 | 427 | 417 | 417
32.106 | Per day rate for Aluminium fabricator (labour rate) | per day | 1472 | 1472 | 1472 | 1472
32.107 | Supply of essential hard wares and consumables for repairing aluminium door-widow frame and shutter, partition etc.
32.107.1 | Swing door closure | each | 3926 | 3926 | 3926 | 3926
32.107.2 | Swing door lock | each | 920 | 920 | 920 | 920
32.107.3 | Swing door Mohiar | meter | 20 | 20 | 20 | 20
32.107.4 | Fixed Neoprene | meter | 12 | 12 | 12 | 12
32.107.5 | Flush bolt | each | 393 | 393 | 393 | 393
32.107.6 | Sliding door/ window key lock | each | 245 | 245 | 245 | 245
32.107.7 | Sliding door/ window wheel | each | 98 | 98 | 98 | 98
32.107.8 | Sliding door/ window Mohiar | meter | 6 | 6 | 6 | 6
32.107.9 | Sliding Neoprene | meter | 11 | 11 | 11 | 11
32.107.10 | Sealant | gm | 4 | 4 | 4 | 4
32.107.11 | Sliding door key lock (for window) | each | 110 | 110 | 110 | 110
32.107.12 | 4-bar hinge | each | 920 | 920 | 920 | 920
32.107.13 | Casement handle | each | 309 | 309 | 309 | 309
32.107.14 | Rivet for Aluminium work | each | 6 | 6 | 6 | 6
32.107.15 | Screws for Aluminium work | each | 1.5 | 1.5 | 1.5 | 1.5
32.108 | Cleaning over head water reservoir and removing the waste to safe place/ distance from building site without affecting the environment etc. all completed as per direction of Engineer-in-charge. | per gallon | 1 | 0.98 | 0.94 | 0.94
32.109 | Cleaning under ground water reservoir and removing the waste to safe place/ distance from building site without affecting the environment etc. all completed as per direction of Engineer-in-charge. (If water reservoir tank capacity is more than 10,000 gallon then unit price for additional gallon will be reduced by @ 25% of unit price ) | per gallon | 0.86 | 0.85 | 0.83 | 0.83
32.11 | Cleaning and removing inside rust from existing old GI pipe of different dia meter etc. all completed as per direction of Engineer-in-charge. | per meter | 4.1 | 4.1 | 3.9 | 3.9
32.111 | Taking out old unserviceable MS window shutter/grill etc. all completed as per direction of Engineer-in-charge. | each | 202 | 199 | 190 | 190
32.112 | Taking out unserviceable old MS collapsible gate and refitting after minor repair (excluding cost of material) etc. all completed as per direction of Engineer-in-charge. | each | 2587 | 2550 | 2432 | 2430
32.113 | Picking & uprooting unwanted tree, plants etc. from building /structure and removing to safe distance from building/structure and using chemicals to prevent further growing up. All completed as per direction of Engineer- in charge. | each | 242 | 239 | 227 | 227
32.114 | Sanitary blockage removal of Combi-closet, commode, Long Pan etc. all completed as per direction of Engineer-in-charge. | each | 368 | 368 | 353 | 353
32.115 | Sanitary blockage removal of Basin, Sink, waste water down pipe etc. all completed as per direction of Engineer-in-charge. | each | 160 | 160 | 153 | 153
32.116 | Writing & providing of name plate or Flat/ Room numbering on Acrylic transparent sheet including fitting fixing etc. all completed as per direction of Engineer-in-charge. | each | 1497 | 1497 | 1491 | 1491
32.117 | Hire charge of mechanical gondola for repair work of high rise building height above 20 meter etc. all completed as per direction of Engineer-in-charge. | per day | 2454 | 2454 | 2393 | 2393
32.118 | Taking out old unserviceable Aluminium Door/ window frame and shutter etc. all completed as per direction of Engineer-in-charge. | each | 245 | 240 | 227 | 227
……………………. END OF CHAPTER THIRTY TWO…………………
CHAPTER 33: ADDED RATE FOR INACCESSIBLE AREAS
* Following Added Rate will be applied on each item of this PWD SoR 2022 (Civil Works) according to Inaccessible Areas Listed in the category.
| Category | Upazilla/ Area | District | Added Rate (%)
| A | Lama | Bandarban | 5%
| (Accessibility with moderate difficulty) | Ali Kadam
Naikhongchori
| B | Roangchori | Bandarban | 10%
| (Accessibility with high difficulty) | Ruma
Thanchi
|  | Barkal | Rangamati
Juraichari
Bilaichari
Longodu
Baghaichari
|  | Hatia | Noakhali
Nijhum Dwip
|  | Kutubdia | Cox's Bazar
|  | Sandeep | Chattogram
| C | Saint Martin's Island | Cox's Bazar | 15%
(Accessibility with extreme difficulty)
……………………. END OF CHAPTER THIRTY THREE…………………

## Annexure A
Annexure-A
NOTES ON PLINTH AREA RATES (PLAR)
1. PLAR are the rates to assess the cost of buildings when detail architectural and structural design are not available.
2. PLAR are formulated by studying plenty of variables, data and assumptions only to provide hints on the cost of construction over a couple of years.
3. A wide range variation of actual cost from PLAR directs to study- (i) architectural & structural design, (ii) site condition, (iii) finish schedule, (iv) decision built up.
4. Exclusive works related to high density of cost like exclusive ornamental works/cladding are beyond the scope of PLAR.
5. PLAR never resembles an actual cost; instead, it’s a probabilistic cost for fund conformity after time dependent tender and agreement procedure to run a smooth project.
6. PLAR costs for buildings are to be assessed after confirming the building category namely ‘standard’, ‘super’ and ‘special’.
7. ‘Special’ category for office buildings is to be decided by Chief Engineer, PWD and Chief Architect, Department of Architecture.
8. PLAR includes 22.703% extra cost for providing contractor's profit, overhead charge and VAT.
SCOPE OF PLINTH AREA
Plinth area is the area bounded by exterior perimeter of a floor or the perimeter formed by joining the lines on the outer faces of columns in the floor, including any area kept opening what so ever, except courtyard open to sky.
SCOPE OF BUILDING CATEGORY
The category of buildings should be understood by the terms- standard, super, special according to the facilities and finishing components provided there. As a guide- Standard category of buildings is that, made in quality and provided with general basic facilities and finished components are mostly of local materials, bricks, sand, cement and lime based but a hygienic finish in toilets, lavatory and kitchen.
TABLE-1: PWD PLAR 2022 SUBSTRUCTURE, Foundation up to Plinth Level (Rate in BDT per sqm)
Storey (basement shall be counted as storey) |  |  |  | Shallow Foundation | [13 empty] | Deep Foundation | [11 empty] | Storey (basement shall be counted as storey)
f'c=25MPa f'cr = 30MPa, concrete with crushed stone chips, Cement Content to Nominal Mix Ratio 1: 1.5:3 and Cement CEM - 1, 52.5N* 9, 10, 11
|  |  |  | INDIVIDUAL OR COMBINED FOOTING SYSTEM | [13 empty] | MICRO PILE |  |  |  |  | PILE FOUNDATION*2,3,4,5,6, 7, 8 |  |  |  | MAT
|  |  |  | Allowable Bearing capacity, qa | [13 empty] | without basement floor |  |  | with 300 mm infill basement slab |  | without basement floor |  | with 300 mm infill basement slab |  | FOUNDATION*1
|  |  |  | qa = 2.0 ksf | qa = 2.50 ksf |  | qa = 3.0 ksf |  | qa=3.5 ksf |  | qa = 4.0 ksf |  |  | qa = 4.50 ksf |  | qa = 5.0 ksf |  | Df=1.25 m |  |  | Df= 3.0 m |  | Df=1.25 m |  | Df=3.0m |  | Df=3.0m
|  |  |  | per sqm | per sqm |  | per sqm |  | per sqm |  | per sqm |  |  | per sqm |  | per sqm |  | per sqm |  |  | per sqm |  | per sqm |  | per sqm |  | per sqm
|  |  |  | 1 | 2 |  | 3 |  | 4 |  | 5 |  |  | 6 |  | 7 |  | 8 |  |  | 9 |  | 10 |  | 11 |  | 12
1 |  |  |  | 9440 | 9174 |  | 9014 |  | 8909 |  | 8835 |  |  | 8782 |  | 8741 |  | 7123 |  |  | 15556 |  | 19798 |  | 24694 |  | 10779 |  |  | 1
2 |  |  |  | 11193 | 10438 |  | 9984 |  | 9686 |  | 9478 |  |  | 9326 |  | 9211 |  | 8857 |  |  | 16890 |  | 20731 |  | 25628 |  | 14958 |  |  | 2
3 |  |  |  | 13460 | 12073 |  | 11238 |  | 10690 |  | 10308 |  |  | 10029 |  | 9818 |  | 11076 |  |  | 18675 |  | 21735 |  | 26631 |  | 18039 |  |  | 3
4 |  |  |  | 16145 | 14009 |  | 12724 |  | 11880 |  | 11291 |  |  | 10862 |  | 10536 |  | 13597 |  |  | 20641 |  | 23345 |  | 28191 |  | 20774 |  |  | 4
5 |  |  |  | 19482 | 16416 |  | 14570 |  | 13359 |  | 12514 |  |  | 11897 |  | 11430 |  | 16528 |  |  | 22765 |  | 24640 |  | 29408 |  | 23273 |  |  | 5
6 |  |  |  | 23214 | 19107 |  | 16635 |  | 15013 |  | 13881 |  |  | 13055 |  | 12429 |  | 19731 |  |  | 25034 |  | 27435 |  | 32024 |  | 25595 |  |  | 6
7 |  |  |  |  | 21558 |  | 18499 |  | 16491 |  | 15090 |  |  | 14067 |  | 13293 |  | 21010 |  |  | 27196 |  | 31296 |  | 35667 |  | 27537 |  |  | 7
8 | [6 empty] | 20565 |  | 18138 |  | 16445 |  |  | 15209 |  | 14274 |  | 23763 |  |  | 29568 |  | 34045 |  | 38219 |  | 29461 |  |  | 8
9 | [6 empty] | 22549 |  | 19706 |  | 17722 |  |  | 16273 |  | 15177 |  | 26369 |  |  | 31749 |  | 38617 |  | 42486 |  | 30998 |  |  | 9
10 | [6 empty] | 24934 |  | 21616 |  | 19301 |  |  | 17610 |  | 16331 |  | 29397 |  |  | 34426 |  | 42685 |  | 46304 |  | 32846 |  |  | 10
11 | [6 empty] | 27442 |  | 23624 |  | 20961 |  |  | 19016 |  | 17544 |  | 32525 |  |  | 37206 |  | 48392 |  | 51762 |  | 34628 |  |  | 11
12 | [6 empty] | 30066 |  | 25726 |  | 22698 |  |  | 20487 |  | 18814 |  | 35751 |  |  | 40082 |  | 53682 |  | 56802 |  | 36350 |  |  | 12
13 | [8 empty] | 27918 |  | 24510 |  |  | 22021 |  | 20138 |  | 39070 |  |  | 43051 |  | 57989 |  | 60859 |  | 38020 |  |  | 13
14 | [8 empty] | 30195 |  | 26392 |  |  | 23615 |  | 21514 |  | 42479 |  |  | 46110 |  | 62296 |  | 64915 |  | 39643 |  |  | 14
15 | [8 empty] | 32206 |  | 28039 |  |  | 24996 |  | 22694 |  | 45481 |  |  | 48728 |  | 66773 |  | 69118 |  | 40783 |  |  | 15
16 | [10 empty] | 29954 |  |  | 26614 |  | 24087 | [6 empty] | 70901 |  | 72992 |  | 42195 |  |  | 16
17 | [10 empty] | 31717 |  |  | 28096 |  | 25357 | [6 empty] | 76222 |  | 78273 |  | 43287 |  |  | 17
18 | [10 empty] | 33658 |  |  | 29734 |  | 26765 | [6 empty] | 81047 |  | 82623 |  | 45205 |  |  | 18
19 | [13 empty] | 31550 |  | 28333 | [6 empty] | 86219 |  | 87664 |  | 48583 |  |  | 19
20 | [13 empty] | 33415 |  | 29942 | [6 empty] | 91623 |  | 92713 |  | 52054 |  |  | 20
21 | [15 empty] | 31593 | [6 empty] | 97274 |  | 98121 |  | 55618 |  |  | 21
22 | [22 empty] | 102534 |  | 103137 |  | 59271 |  |  | 22
23 | [22 empty] | 107687 |  | 108047 |  | 63011 |  |  | 23
24 | [22 empty] | 112284 |  | 112401 |  | 66837 |  |  | 24
25 | [22 empty] | 117945 |  | 118152 |  | 70747 |  |  | 25
26 | [22 empty] | 123741 |  | 123371 |  | 74739 |  |  | 26
27 | [22 empty] | 129208 |  | 128595 |  | 78812 |  |  | 27
28 | [22 empty] | 133922 |  | 133065 |  | 82964 |  |  | 28
29 | [22 empty] | 138635 |  | 137536 |  | 87194 |  |  | 29
30 | [22 empty] | 143348 |  | 142006 |  | 91501 |  |  | 30
31 | [22 empty] | 148961 |  | 147375 |  | 95882 |  |  | 31
32 | [22 empty] | 154631 |  | 152802 |  | 100338 |  |  | 32
33 | [22 empty] | 160359 |  | 158287 |  | 104866 |  |  | 33
34 | [22 empty] | 166145 |  | 163830 |  | 109467 |  |  | 34
35 | [22 empty] | 171989 |  | 169431 |  | 114138 |  |  | 35
36 | [22 empty] | 177892 |  | 175090 |  | 118879 |  |  | 36
37 to 45*12 | [29 empty] | 37 to 45*12
Notes: *1. Mat foundation leading to basement floor Tk. 900.00 per sqm to be deducted, but to add cost from basement construction system (Table-4), *2. Precast Pile of length 18m and size 350mmx350mm considered, *3. For pile length of 18m to 24m, Tk.11,855 per sqm to be added, *4. For pile length of 24m to 30m, Tk.20,387 per sqm to be added, *5. For pile length of 30m to 36m, Tk.28,919 per sqm to be added, *6. For pile length of 36m to 42m, Tk.37,451 per sqm to be added, *7. For pile length of 42m to 45m, Tk.41,717 per sqm to be added, *8. For Cast-in-situ pile foundation, 20% cost to be added, *9. Add 2% for f'c=32MPa f'cr = 40MPa, with crushed stone chips, Cement Content to Nominal Mix Ratio 1: 1.25: 2.5 and Cement CEM - 1, 52.5N, *10. Add 3% for f'c=40MPa f'cr = 50MPa, with crushed stone chips, Cement Content to Nominal Mix Ratio 1: 1: 2 and Cement CEM - 1, 52.5N., *11. Add 4% for f'c=50MPa f'cr = 60MPa, with crushed stone chips, Cement CEM - 1, 52.5N and High-range water reducing chemical admixture Type-G, *12. For buildings with more than 36 stories (including basements), rate to be increased by 3% for each additional floor upto 45 stories (including basements).
Df = Depth of foundation
TABLE 2: PWD PLAR 2022 - SUPER STRUCTURE: Rates in BDT per sqm
| Level Index |  |  | FLOOR |  | ADD STRUCTURAL MEMBER WEIGHTAGE RATES (TABLE - 3) IN ADDITION TO THE RATES OF THIS TABLE | [21 empty] | Level Index | FLOOR
B U I L D I N G C A T E G O R Y
[6 empty] | RCC FRAME STRUCTURE: f'c = 19 To 21 MPa | [10 empty] | RCC FRAME STRUCTURE: f'c= 22 To 25 MPa
[6 empty] | (Not suggested in Coastal Area) | [10 empty] | (ADD 2% for 32 MPa, ADD 3% for 40 MPa, ADD 4% for 50 MPa Concrete)
[6 empty] | NON RESIDENTIAL: NRRCB A2 | [5 empty] | RESIDENTIAL: RRCB A2 |  |  |  |  | NON RESIDENTIAL: NRRCS C2 |  |  |  |  | RESIDENTIAL: RRCS B2
[6 empty] | (Concrete with Brick-chips) | [5 empty] | (Concrete with Brick-chips) |  |  |  |  | Concrete with Stone-chips |  |  |  |  | Concrete with Stone -chips
[6 empty] | Standard |  | Super |  | Special |  | Standard | Super |  | Special |  | Standard |  | Super | Special |  | Standard |  | Super |  | Special
| 1 |  |  | 2 |  | 3 |  | 4 |  | 5 |  | 6 | 7 |  | 8 |  | 9 |  | 10 | 11 |  | 12 |  | 13 |  | 14 |  | 15 | 16
| 1 |  |  | GF Park |  | 13593 |  | 15089 |  | 17201 |  | 14472 | 16064 |  | 18313 |  | 14776 |  | 16401 | 18697 |  | 15865 |  | 17611 |  | 20076 |  | 1 | GF Park
| 1 |  |  | GF: Habitation |  | 23968 |  | 26605 |  | 30329 |  | 25736 | 28567 |  | 32567 |  | 25779 |  | 28615 | 32621 |  | 27974 |  | 31051 |  | 35398 |  | 1 | GF: Habitation
| 2 |  |  | 1st Floor |  | 22744 |  | 25246 |  | 28780 |  | 24422 | 27108 |  | 30903 |  | 24463 |  | 27153 | 30955 |  | 26545 |  | 29465 |  | 33590 |  | 2 | 1st Floor
| 3 |  |  | 2nd Floor |  | 23085 |  | 25625 |  | 29212 |  | 24788 | 27515 |  | 31367 |  | 24829 |  | 27561 | 31419 |  | 26944 |  | 29907 |  | 34094 |  | 3 | 2nd Floor
| 4 |  |  | 3rd Floor |  | 23431 |  | 26009 |  | 29650 |  | 25160 | 27927 |  | 31837 |  | 25202 |  | 27974 | 31890 |  | 27348 |  | 30356 |  | 34606 |  | 4 | 3rd Floor
| 5 |  |  | 4th Floor |  | 23680 |  | 26284 |  | 29964 |  | 25429 | 28226 |  | 32178 |  | 25469 |  | 28270 | 32228 |  | 27640 |  | 30681 |  | 34976 |  | 5 | 4th Floor
| 6 |  |  | 5th Floor |  | 23930 |  | 26562 |  | 30281 |  | 25723 | 28552 |  | 32549 |  | 25738 |  | 28569 | 32569 |  | 27959 |  | 31035 |  | 35380 |  | 6 | 5th Floor
| 7 |  |  | 6th Floor |  | 24063 |  | 26710 |  | 30449 |  | 25847 | 28690 |  | 32706 |  | 25881 |  | 28728 | 32750 |  | 28094 |  | 31185 |  | 35551 |  | 7 | 6th Floor
| 8 |  |  | 7th Floor |  | 24237 |  | 26903 |  | 30670 |  | 25991 | 28850 |  | 32889 |  | 26007 |  | 28868 | 32909 |  | 28184 |  | 31284 |  | 35664 |  | 8 | 7th Floor
| 9 |  |  | 8th Floor |  | 24431 |  | 27119 |  | 30916 |  | 26155 | 29032 |  | 33096 |  | 26155 |  | 29032 | 33096 |  | 28296 |  | 31409 |  | 35806 |  | 9 | 8th Floor
| 10 |  |  | 9th Floor |  | 24669 |  | 27382 |  | 31216 |  | 26317 | 29212 |  | 33302 |  | 26348 |  | 29247 | 33341 |  | 28407 |  | 31532 |  | 35947 |  | 10 | 9th Floor
| 11 |  |  | 10th Floor | [12 empty] | 26448 |  | 29357 | 33467 |  | 28542 |  | 31681 |  | 36117 |  | 11 | 10th Floor
| 12 |  |  | 11th Floor | [12 empty] | 26570 |  | 29493 | 33622 |  | 28650 |  | 31801 |  | 36254 |  | 12 | 11th Floor
| 13 |  |  | 12th Floor | [12 empty] | 26691 |  | 29627 | 33775 |  | 28782 |  | 31948 |  | 36421 |  | 13 | 12th Floor
| 14 |  |  | 13th Floor | [12 empty] | 26883 |  | 29840 | 34018 |  | 28938 |  | 32121 |  | 36618 |  | 14 | 13th Floor
| 15 |  |  | 14th Floor | [12 empty] | 26954 |  | 29919 | 34108 |  | 29094 |  | 32294 |  | 36815 |  | 15 | 14th Floor
| 16 |  |  | 15th Floor | [12 empty] | 27024 |  | 29996 | 34196 |  | 29223 |  | 32437 |  | 36978 |  | 16 | 15th Floor
| 17 |  |  | 16th Floor | [12 empty] | 27091 |  | 30071 | 34281 |  | 29299 |  | 32522 |  | 37075 |  | 17 | 16th Floor
| 18 |  |  | 17th Floor | [12 empty] | 27157 |  | 30145 | 34365 |  | 29373 |  | 32604 |  | 37169 |  | 18 | 17th Floor
| 19 |  |  | 18th Floor | [12 empty] | 27222 |  | 30216 | 34446 |  | 29446 |  | 32685 |  | 37261 |  | 19 | 18th Floor
| 20 |  |  | 19th Floor | [12 empty] | 27284 |  | 30285 | 34525 |  | 29516 |  | 32763 |  | 37350 |  | 20 | 19th Floor
| 21 |  |  | 20th Floor | [12 empty] | 27345 |  | 30353 | 34602 |  | 29585 |  | 32840 |  | 37437 |  | 21 | 20th Floor
| 22 |  |  | 21st Floor | [12 empty] | 27455 |  | 30475 | 34741 |  | 29652 |  | 32914 |  | 37522 |  | 22 | 21st Floor
| 23 |  |  | 22nd Floor | [12 empty] | 27589 |  | 30624 | 34911 |  | 29718 |  | 32986 |  | 37605 |  | 23 | 22nd Floor
| 24 |  |  | 23rd Floor | [12 empty] | 27749 |  | 30801 | 35113 |  | 29781 |  | 33057 |  | 37685 |  | 24 | 23rd Floor
| 25 |  |  | 24th Floor | [12 empty] | 27908 |  | 30978 | 35315 |  | 29843 |  | 33125 |  | 37763 |  | 25 | 24th Floor
| 26 |  |  | 25th Floor | [12 empty] | 28040 |  | 31125 | 35482 |  | 29902 |  | 33192 |  | 37838 |  | 26 | 25th Floor
| 27 |  |  | 26th Floor | [12 empty] | 28172 |  | 31271 | 35649 |  | 29960 |  | 33256 |  | 37912 |  | 27 | 26th Floor
| 28 |  |  | 27th Floor | [12 empty] | 28304 |  | 31417 | 35816 |  | 30017 |  | 33318 |  | 37983 |  | 28 | 27th Floor
| 29 |  |  | 28th Floor | [12 empty] | 28435 |  | 31562 | 35981 |  | 30071 |  | 33379 |  | 38052 |  | 29 | 28th Floor
| 30 |  |  | 29th Floor | [12 empty] | 28614 |  | 31761 | 36208 |  | 30261 |  | 33589 |  | 38292 |  | 30 | 29th Floor
| 31 |  |  | 30th Floor | [12 empty] | 28788 |  | 31955 | 36429 |  | 30445 |  | 33794 |  | 38525 |  | 31 | 30th Floor
| 32 |  |  | 31st Floor | [12 empty] | 28958 |  | 32144 | 36644 |  | 30625 |  | 33994 |  | 38753 |  | 32 | 31st Floor
| 33 |  |  | 32nd Floor | [12 empty] | 29123 |  | 32327 | 36852 |  | 30799 |  | 34187 |  | 38974 |  | 33 | 32nd Floor
| 34 |  |  | 33rd Floor | [12 empty] | 29283 |  | 32505 | 37055 |  | 30969 |  | 34375 |  | 39188 |  | 34 | 33rd Floor
| 35 |  |  | 34th Floor | [12 empty] | 29439 |  | 32677 | 37252 |  | 31133 |  | 34558 |  | 39396 |  | 35 | 34th Floor
| 36*6 |  |  | 35th Floor | [12 empty] | 29586 |  | 32840 | 37438 |  | 31289 |  | 34730 |  | 39593 |  | 36*6 | 35th Floor
| Roof Top LC/ Treatment |  |  |  |  | 3360 |  | 3360 |  | 3360 |  | 3360 | 3360 |  | 3360 |  | 3360 |  | 3360 | 3360 |  | 3360 |  | 3360 |  | 3360 |  | Roof Top LC
| Porch |  |  |  |  | 6854 |  | 6854 |  | 6854 |  | 6854 | 6854 |  | 6854 |  | 7540 |  | 7540 | 7540 |  | 7540 |  | 7540 |  | 7540 |  | Porch
Notes:
*1. Cost of Retaining walls etc included in Table-4, *2. Floor height (h) is considered as 3.35 meter (11'-0"), *3. If floor height h > 3.35 meter (11'-0") and ≤ 3.66 meter (12'-0"), add 3%, *4. If floor height h > 3.66 meter (12'-0") and ≤ 4.0 meter (13'-0"), add 5%, *5. Regular shaped building with span up to 7.5m has been considered. *6. For buildings with more than 36 stories, rate to be increased by 1% for each additional floor upto 45 stories.
TABLE 3 : PWD PLAR 2022 - STRUCTURAL MEMBER WEIGHTAGE : ADDITIONAL COST PER SQUARE METER in BDT
| Level index |  |  | To deduct 15% for f'c = 19-21 MPa (min f'cr = 24-28 MPa) , To increase 2% for f'c = 32 MPa (min f'cr = 40 MPa), To increase 3% for f'c = 40 MPa (min f'cr = 50 MPa) and To increase 4% for f'c = 50 MPa (min f'cr = 60 MPa) | [35 empty] | Level index
| (Floor) |  |  | S t o r e y D e s i g n e d For | [35 empty] | (Floor)
|  |  |  | 36 | 35 | 34 | 33 | 32 | 31 | 30 | 29 | 28 | 27 | 26 | 25 | 24 | 23 | 22 | 21 | 20 | 19 | 18 | 17 | 16 | 15 | 14 | 13 | 12 | 11 | 10 | 9 | 8 | 7 | 6 | 5 | 4 | 3 | 2 | 1
| Basement |  |  | 6135 | 6026 | 5916 | 5807 | 5697 | 5588 | 5478 | 5369 | 5259 | 5150 | 5040 | 4931 | 4821 | 4712 | 4602 | 4493 | 4383 | 4191 | 3999 | 3807 | 3614 | 3422 | 3230 | 3038 | 2846 | 2653 | 2461 | 2187 | 1914 | 1640 | 1366 | 1093 | 819 | 545 | 271 |  | Basement
| GF |  |  | 6137 | 6028 | 5918 | 5809 | 5699 | 5590 | 5480 | 5371 | 5261 | 5152 | 5042 | 4933 | 4823 | 4714 | 4604 | 4495 | 4385 | 4193 | 4001 | 3809 | 3617 | 3425 | 3232 | 3040 | 2848 | 2656 | 2464 | 2190 | 1916 | 1642 | 1369 | 1095 | 821 | 547 |  |  | GF
| 1st |  |  | 6028 | 5918 | 5809 | 5699 | 5590 | 5480 | 5371 | 5261 | 5152 | 5042 | 4933 | 4823 | 4714 | 4604 | 4495 | 4385 | 4193 | 4001 | 3809 | 3617 | 3425 | 3232 | 3040 | 2848 | 2656 | 2464 | 2190 | 1916 | 1642 | 1369 | 1095 | 821 | 548 | 274 |  |  | 1st
| 2nd |  |  | 5918 | 5809 | 5699 | 5590 | 5480 | 5371 | 5261 | 5152 | 5042 | 4933 | 4823 | 4714 | 4604 | 4495 | 4385 | 4193 | 4001 | 3809 | 3617 | 3425 | 3232 | 3040 | 2848 | 2656 | 2464 | 2190 | 1916 | 1642 | 1369 | 1095 | 821 | 548 | 274 |  |  |  | 2nd
| 3rd |  |  | 5809 | 5699 | 5590 | 5480 | 5371 | 5261 | 5152 | 5042 | 4933 | 4823 | 4714 | 4604 | 4495 | 4385 | 4193 | 4001 | 3809 | 3617 | 3425 | 3232 | 3040 | 2848 | 2656 | 2464 | 2190 | 1916 | 1642 | 1369 | 1095 | 821 | 548 | 274 |  |  |  |  | 3rd
| 4th |  |  | 5699 | 5590 | 5480 | 5371 | 5261 | 5152 | 5042 | 4933 | 4823 | 4714 | 4604 | 4495 | 4385 | 4193 | 4001 | 3809 | 3617 | 3425 | 3232 | 3040 | 2848 | 2656 | 2464 | 2190 | 1916 | 1642 | 1369 | 1095 | 821 | 548 | 274 | [5 empty] | 4th
| 5th |  |  | 5590 | 5480 | 5371 | 5261 | 5152 | 5042 | 4933 | 4823 | 4714 | 4604 | 4495 | 4385 | 4193 | 4001 | 3809 | 3617 | 3425 | 3232 | 3040 | 2848 | 2656 | 2464 | 2190 | 1916 | 1642 | 1369 | 1095 | 821 | 548 | 274 | [6 empty] | 5th
| 6th |  |  | 5480 | 5371 | 5261 | 5152 | 5042 | 4933 | 4823 | 4714 | 4604 | 4495 | 4385 | 4193 | 4001 | 3809 | 3617 | 3425 | 3232 | 3040 | 2848 | 2656 | 2464 | 2190 | 1916 | 1642 | 1369 | 1095 | 821 | 548 | 274 | [7 empty] | 6th
| 7th |  |  | 5371 | 5261 | 5152 | 5042 | 4933 | 4823 | 4714 | 4604 | 4495 | 4385 | 4193 | 4001 | 3809 | 3617 | 3425 | 3232 | 3040 | 2848 | 2656 | 2464 | 2190 | 1916 | 1642 | 1369 | 1095 | 821 | 548 | 274 | [8 empty] | 7th
| 8th |  |  | 5261 | 5152 | 5042 | 4933 | 4823 | 4714 | 4604 | 4495 | 4385 | 4193 | 4001 | 3809 | 3617 | 3425 | 3232 | 3040 | 2848 | 2656 | 2464 | 2190 | 1916 | 1642 | 1369 | 1095 | 821 | 548 | 274 | [9 empty] | 8th
| 9th |  |  | 5152 | 5042 | 4933 | 4823 | 4714 | 4604 | 4495 | 4385 | 4193 | 4001 | 3809 | 3617 | 3425 | 3232 | 3040 | 2848 | 2656 | 2464 | 2190 | 1916 | 1642 | 1369 | 1095 | 821 | 548 | 274 | [10 empty] | 9th
| 10th |  |  | 5042 | 4933 | 4823 | 4714 | 4604 | 4495 | 4385 | 4193 | 4001 | 3809 | 3617 | 3425 | 3232 | 3040 | 2848 | 2656 | 2464 | 2190 | 1916 | 1642 | 1369 | 1095 | 821 | 548 | 274 | [11 empty] | 10th
| 11th |  |  | 4933 | 4823 | 4714 | 4604 | 4495 | 4385 | 4193 | 4001 | 3809 | 3617 | 3425 | 3232 | 3040 | 2848 | 2656 | 2464 | 2190 | 1916 | 1642 | 1369 | 1095 | 821 | 548 | 274 | [12 empty] | 11th
| 12th |  |  | 4823 | 4714 | 4604 | 4495 | 4385 | 4193 | 4001 | 3809 | 3617 | 3425 | 3232 | 3040 | 2848 | 2656 | 2464 | 2190 | 1916 | 1642 | 1369 | 1095 | 821 | 548 | 274 | [13 empty] | 12th
| 13th |  |  | 4714 | 4604 | 4495 | 4385 | 4193 | 4001 | 3809 | 3617 | 3425 | 3232 | 3040 | 2848 | 2656 | 2464 | 2190 | 1916 | 1642 | 1369 | 1095 | 821 | 548 | 274 | [14 empty] | 13th
| 14th |  |  | 4604 | 4495 | 4385 | 4193 | 4001 | 3809 | 3617 | 3425 | 3232 | 3040 | 2848 | 2656 | 2464 | 2190 | 1916 | 1642 | 1369 | 1095 | 821 | 548 | 274 | [15 empty] | 14th
| 15th |  |  | 4495 | 4385 | 4193 | 4001 | 3809 | 3617 | 3425 | 3232 | 3040 | 2848 | 2656 | 2464 | 2190 | 1916 | 1642 | 1369 | 1095 | 821 | 548 | 274 | [16 empty] | 15th
| 16th |  |  | 4385 | 4193 | 4001 | 3809 | 3617 | 3425 | 3232 | 3040 | 2848 | 2656 | 2464 | 2190 | 1916 | 1642 | 1369 | 1095 | 821 | 548 | 274 | [17 empty] | 16th
| 17th |  |  | 4193 | 4001 | 3809 | 3617 | 3425 | 3232 | 3040 | 2848 | 2656 | 2464 | 2190 | 1916 | 1642 | 1369 | 1095 | 821 | 548 | 274 | [18 empty] | 17th
| 18th |  |  | 4001 | 3809 | 3617 | 3425 | 3232 | 3040 | 2848 | 2656 | 2464 | 2190 | 1916 | 1642 | 1369 | 1095 | 821 | 548 | 274 | [19 empty] | 18th
| 19th |  |  | 3809 | 3617 | 3425 | 3232 | 3040 | 2848 | 2656 | 2464 | 2190 | 1916 | 1642 | 1369 | 1095 | 821 | 548 | 274 | [20 empty] | 19th
| 20th |  |  | 3617 | 3425 | 3232 | 3040 | 2848 | 2656 | 2464 | 2190 | 1916 | 1642 | 1369 | 1095 | 821 | 548 | 274 | [21 empty] | 20th
| 21st |  |  | 3425 | 3232 | 3040 | 2848 | 2656 | 2464 | 2190 | 1916 | 1642 | 1369 | 1095 | 821 | 548 | 274 | [22 empty] | 21st
| 22nd |  |  | 3232 | 3040 | 2848 | 2656 | 2464 | 2190 | 1916 | 1642 | 1369 | 1095 | 821 | 548 | 274 | [23 empty] | 22nd
| 23rd |  |  | 3040 | 2848 | 2656 | 2464 | 2190 | 1916 | 1642 | 1369 | 1095 | 821 | 548 | 274 | [24 empty] | 23rd
| 24th |  |  | 2848 | 2656 | 2464 | 2190 | 1916 | 1642 | 1369 | 1095 | 821 | 548 | 274 | [25 empty] | 24th
| 25th |  |  | 2656 | 2464 | 2190 | 1916 | 1642 | 1369 | 1095 | 821 | 548 | 274 | [26 empty] | 25th
| 26th |  |  | 2464 | 2190 | 1916 | 1642 | 1369 | 1095 | 821 | 548 | 274 | [27 empty] | 26th
| 27th |  |  | 2190 | 1916 | 1642 | 1369 | 1095 | 821 | 548 | 274 | [28 empty] | 27th
| 28th |  |  | 1916 | 1642 | 1369 | 1095 | 821 | 548 | 274 | [29 empty] | 28th
| 29th |  |  | 1642 | 1369 | 1095 | 821 | 548 | 274 | [30 empty] | 29th
| 30th |  |  | 1369 | 1095 | 821 | 548 | 274 | [31 empty] | 30th
| 31st |  |  | 1095 | 821 | 548 | 274 | [32 empty] | 31st
| 32nd |  |  | 821 | 548 | 274 | [33 empty] | 32nd
| 33rd |  |  | 548 | 274 | [34 empty] | 33rd
| 34th |  |  | 274 | [35 empty] | 34th
| 35th | [38 empty] | 35th
Notes: 1. For building with more than 1 (one) basement, member weightage rate shall be taken from the immediate left cell(s) of the selected column for each additional basement.
Example: For 20 storied building with 3 no.of basements, values from column-20 to be read on the basis of no.of storey, **for the 1st basement - Tk. 4383 to be taken, **for the 2nd basement - Tk. 4493 to be taken from the immediate left column, i.e. from column-21, **for the 3rd basement - Tk. 4602 to be taken from 2nd left column, i.e. from column-22.
2. For building with more than 36 stories, member weightage rate for the top most floors shall be same as the top floors rate for 36storeid building. And member weightage rate for the remaining floors (not in the table) shall be successively increased by 1.5% for each additional storey upto 45 stories.
Example: For 38 storied building, member weightage for the 36th floor shall be same as the 34th floor of 36storied building, i.e. Tk. 274., Member weightage for the 2nd floor shall be same as the ground floor of a 36storied building, i.e. Tk. 6137., Member weightage for the 1st floor shall be same as the ground floor of a 37storied building, i.e. (1.015x Tk. 6137) = Tk. 6229., Member weightage for the ground floor shall be (1.015x1.015x Tk. 6137) = Tk. 6323.
Table - 4 : PWD PLAR-2022: BASEMENT CONSTRUCTION
(Rate in BDT per sqm)
Concrete, f'c = 25 MPa & min f'cr = 30 MPa, fy = 400 MPa (max. fy= 418MPa & Ratio fu to fy ≥1.25) Cement BDS EN-197 CEM-I,52.5N
Elements of Basement Construction
|  |  | RCC Retaining Wall | Basement Floor as Parking |  | Retaining Piles & Bracing |  |  |  |  | Water proofing: Wall & Foundation Bed | Back Wall to Retaining Wall (125 mm brick work) | Excavation, carrying & safety | System management
[6 empty] | Single Basement | Two Basements | Three Basements | Four Basements | Bracing: Steel (fy=36ksi)
[6 empty] | Retaining Pile | Retaining Pile | Retaining Pile | Retaining Pile | Truss System
|  |  | Tk. per sqm of wall | Total Taka/sqm |  | Taka per meter of perimeter | Taka per meter of perimeter | Taka per meter of perimeter | Taka per meter of perimeter | Taka per sqm of Basement | Taka per sqm of horizontal / vertical surface | Taka per sqm of wall | Taka per m depth per sqm of Basement | Taka per sqm of Basement
|  |  | Tk.7,061.00 | Rate from Structural weightage Table-3 |  | Tk.106,230.00 | Tk.264,046.00 | Tk.305,478.00 | Tk.586,458.00 | Tk.1,755.00 | Tk.1,742.00 | Tk.1,790.00 | Tk.1,380.00 | Tk.161.00
+ Tk.11,848.00
ADDITIONAL COST CHART
| 1 | Saline zone, to use concrete of min f’c = 25 MPa | [5 empty] | 1% | of PLAR
| 2 | For | For i) | severe and very severe earth-quake zone, or- |  |  |  | 3% | of superstructure cost (table-2 + table-3)
|  |  | ii) | coastal area affected by cyclone & water surge, or-
|  |  | iii) | special type of structure such as-hospitals, fire service stations etc. (building occupancy category III and IV as per BNBC Table-6.1.1)
:to use concrete of min f’c = 25 MPa
| 3 | Roof top RCC parapet | [5 empty] | Tk. 4,642.00 | sqm of parapet
| 4 | Roof-top RCC water tank in/c beams & supports etc.: | [5 empty] | Tk. 178.00 | gallon
| 5 | For Inaccessible area (as per Chapter-33: Added rate for Inaccessible area)
|  | i) | i) | Category A (Accessibility with moderate difficulty) |  |  |  | 5% | of PLAR
|  | ii) | ii) | Category B (Accessibility with high difficulty) |  |  |  | 10% | of PLAR
|  | iii) | iii) | Category C (Accessibility with extreme difficulty) |  |  |  | 15% | of PLAR
| 6 | Internal Sanitary and Water Supply: Rate in BDT
|  | (i) | (i) | Residential Building |  |  | Standard | Tk. 1,313.00 | sqm
[7 empty] | Super | Tk. 1,907.00 | sqm
[7 empty] | Special | Tk. 2,688.00 | sqm
|  | (ii) | (ii) | Non-Residential Building |  |  | Standard | Tk. 1,063.00 | sqm
[7 empty] | Super | Tk. 1,563.00 | sqm
[7 empty] | Special | Tk. 2,125.00 | sqm
| 7 | Internal Electrification:
|  | (i) | (i) | Residential Building |  |  | Standard | Tk. 2,130.00 | sqm
[7 empty] | Super | Tk. 2,490.00 | sqm
[7 empty] | Special | Tk. 2,760.00 | sqm
|  | (ii) | (ii) | Non-Residential Building |  |  | Standard | Tk. 1,605.00 | sqm
[7 empty] | Super | Tk. 1,930.00 | sqm
[7 empty] | Special | Tk. 2,140.00 | sqm
| 8 | Gas Connection:
|  |  | (i) Ground Floor |  |  |  |  | Tk. 455.00 | sqm
|  |  | (ii) Other Floors |  |  |  |  | Tk. 182.00 | sqm
| 9 | External Water Supply and Sanitation:
|  | (i) | (i) | Underground Water Reservoir:
|  |  |  | (a) Up to 20,000 gallons |  |  |  | Tk. 106.00 | gallon
|  |  |  | (b) Above 20,000 gallons |  |  |  | Tk. 89.00 | gallon
|  | (ii) | (ii) | Distribution line, water pump, pump house, WASA / Municipal Charge as per requirement. |  |  | Estimate to be prepared on the basis of requirements.
|  | (iii) | (iii) | Septic Tank, Soak well, Inspection pit.
|  | (iv) | (iv) | Sewage Treatment Plant (STP) and Water Treatment Plant (WTP)
|  | (v) | (v) | Rain water harvesting system
| 10 | External Electrification:
|  | (i) | (i) | Sub-station building. |  |  | Estimate to be prepared on the basis of requirements.
|  | (ii) | (ii) | Sub-station equipment/transformer.
|  | (iii) | (iii) | Pump & motor set including installation.
|  | (iv) | (iv) | H.T./ LT Line.
|  | (v) | (v) | PDB /DESA /DESCO /REB charge.
|  | (vi) | (vi) | Standby power & source.
|  | (vii) | (vii) | Earthing system.
|  | (viii) | (viii) | Overhead transmission.
|  | (ix) | (ix) | Underground cable laying.
|  | (x) | (x) | Compound light, wiring system & other safety systems.
|  | (xi) | (xi) | Solar PV system.
| 11 | Boundary Wall:
|  | (i) | (i) | Boundary wall in RCC Frame, 1.80 m in height, level difference between FGL and EGL up to 0.45m:
|  |  |  | Construction of RCC (f'c=22 MPa, minimum f'cr=27 MPa in nominal mix ratio of 1:2:4 with stone chips) frame boundary wall of height 1.8m above FGL and foundation depth 1.5m from EGL, having column size 250mm X250mm @ 10'-0" c/c, 250 mm X 250 mm size grade beam at FGL, 75mm thick and 375mm width RCC coping, 125mm thick brick work with mortar (1:4) in between columns. 12mm plaster (1:6) on brick surface and 6mm plaster (1:4) on RCC and providing standard acrylic emulsion paint at exterior surface etc. |  |  |  | Tk. 13,960.00 | meter
|  | (ii) | (ii) | Boundary wall in RCC Frame, 1.80m in height, level difference between FGL and EGL= 0.45 m to 1.50m:
|  |  |  | Construction of RCC (f'c=22MPa, minimum f'cr=27 MPa in nominal mix ratio of 1:2:4 with stone chips) frame boundary wall of height 1.8m above FGL and depth of foundation 1.5m from EGL, having column size 250mmX250mm @ 10'-0" c/c, 250 mmX250 mm size grade beam at FGL and one additional grade beam on EGL, 75mm thick and 375mm width RCC coping, 125mm thick brick work with mortar (1:4) in between columns. 12mm plaster (1:6) on brick surface and 6mm plaster (1:4) on RCC and providing standard acrylic emulsion paint at exterior surface etc. |  |  |  | Tk. 23,129.00 | meter
|  | (iii) | (iii) | Boundary wall in RCC Frame, 1.80m in height, level difference between FGL and EGL= 1.50m to 3.00m:
|  |  |  | Construction of RCC (f'c = 22 MPa, minimum f'cr = 27 MPa in nominal mix ratio of 1:2:4 with stone chips) frame boundary wall of height 1.8 m above FGL and depth of foundation 1.5 m from EGL, having column size 250 mm x 250 mm @ 10'-0" c/c with 250 mm x 250 mm RCC struts, one grade beam at ground level and 2 (two) additional grade beams in between EGL and FGL, 75 mm thick and 375 mm width RCC coping, 125 mm thick brick work with mortar (1:4) in between columns. 12 mm plaster (1:6) on brick surface and 6mm plaster (1:4) on RCC and providing standard acrylic emulsion paint at exterior surface etc. |  |  |  | Tk. 37,164.00 | meter
|  | (iv) | (iv) | Boundary wall in RCC Frame, 1.80m in height, level difference between FGL and EGL= 1.50m to 3.00m; with PILE foundation:
|  |  |  | Construction of RCC (f'c = 22 MPa, minimum f'cr = 27 MPa in nominal mix ratio of 1:2:4 with stone chips) frame boundary wall of height 1.8 m above FGL and depth of foundation 1.5 m from EGL, having column size 250 mm x 250 mm @ 10'-0" c/c, one grade beam at ground level and 2 (two) additional grade beams in between EGL and FGL, 75 mm thick and 375 mm width RCC coping, 125 mm thick brick work with mortar (1:4) in between columns. 12 mm plaster (1:6) on brick surface and 6 mm plaster (1:4) on RCC and providing standard acrylic emulsion paint at exterior surface. 2 nos. of (250 mm x 250 mm) 10 m long precast pile per column |  |  |  | Tk. 51,998.00 | meter
|  | (v) | (v) | Boundary wall in RCC Frame, 1.80m in height, level difference between FGL and EGL= 3.00m to 4.50m; with RCC retaining wall (without PILE):
|  |  |  | Construction of RCC (f'c = 22 MPa, minimum f'cr = 27 MPa in nominal mix ratio of 1:2:4 with stone chips) frame boundary wall of height 1.8 m above FGL and depth of foundation 1.5 m from EGL, Retaining wall up to FGL and column size 250 mm x 250 mm @ 10'-0" c/c above FGL, 75 mm thick and 375 mm width RCC coping, 125 mm thick brick work with mortar (1:4) in between columns; 12 mm plaster (1:6) on brick surface, 6 mm plaster (1:4) on RCC, exterior standard acrylic emulsion paint. Soil Bearing Capacity assumed=1.5 Ksf |  |  |  | Tk. 89,448.00 | meter
|  | (vi) | (vi) | Boundary wall in RCC Frame, 1.80m in height, level difference between FGL and EGL= 3.00m to 4.50m; with RCC retaining wall (with PILE):
|  |  |  | Construction of RCC (f'c = 22 MPa, minimum f'cr = 27 MPa in nominal mix ratio of 1:2:4 with stone chips) frame boundary wall of height 1.8 m above FGL and depth of foundation 1.5 m from EGL, Retaining wall up to FGL and column size 250 mm x 250 mm @ 10'-0" c/c above FGL, 75 mm thick and 375 mm width RCC coping, 125 mm thick brick work with mortar (1:4) in between columns; 12 mm plaster (1:6) on brick surface, 6 mm plaster (1:4) on RCC, exterior standard acrylic emulsion paint. Assumed 2 (two) nos. of 300 mm X 300 mm size 12 m long pile @ 1.5 m c/c along the length of the retaining wall. |  |  |  | Tk. 119,944.00 | meter
|  | (vii) | (vii) | Additional cost for ornamental works at the front side of the Boundary Wall (considered only portion of work above GB) |  |  |  | Tk. 2,645.00 | meter
|  |  | (viii) | Main Gate (SS):
|  |  |  | Manufacturing, supplying, fitting and fixing main gate made of S.S. Grade A304 of any design and shape as per drawing and design and accepted by the Engineer. |  |  |  | Tk. 38,690.00 | meter
|  |  | (ix) | Main Gate (MS):
|  |  |  | Manufacturing, supplying, fitting and fixing main gate made of M.S. rod and angle of any design and shape as per drawing and design and accepted by the Engineer. |  |  |  | Tk. 26,538.00 | meter
| 12 |  | Barbed wire fencing over boundary wall:
|  |  | (i) | Type-1 (Y-shape): barbed wire in fencing work @ 150 mm c/c in both horizontally and vertically
|  |  |  | Supplying, fitting and fixing 12 BWG barbed wire (2 ply, 4 points) in fencing work @ 150 mm c/c in both horizontally and vertically, supported by 38 mm x 38 mm x 6 mm M.S. Y-shape angle post (300 mm embedded in R.C.C. or in brick work with a cement concrete base of 75 mm x 75 mm x 300 mm) 600 mm vertical and 450 mm inclined @ 2.4 m c/c including straightening, binding the joints with 18 BWG wire making holes in the angle etc. in /c supplying of all necessary materials complete in all respect and accepted by the Engineer-in-charge. (Rate is excluding the cost of R.C.C. or brick work or C.C. which is to be paid as per corresponding items in the schedule) |  |  |  | Tk. 1,122.00 | meter
|  |  | (ii) | Type-2 (Spiral-type): barbed wire of 600 mm dia in fencing work
|  |  |  | Supplying, fitting and fixing 12 BWG barbed wire fencing in a circular shape of 600 mm dia and 76 mm pitch fitted with ms rod casing (made by 8 nos. 10 mm dia plain bar in a circular pattern and placed at equal interval ), 38 x 38 x 6 mm M.S. angle post (300 mm embedded in R.C.C. or in brick work with a cement concrete base of 75 mm x 75 mm x 300 mm) and 600 mm vertical and 450 mm inclined placed @ 3000 mm c/c including straightening, binding the joints with 18 BWG wire, making holes in the angle etc. including supply of all necessary materials complete in all respect and accepted by the Engineer-in-charge. (Rate is excluding the cost of R.C.C or brick work or C.C. which is to be paid as per corresponding items in the schedule) |  |  |  | Tk. 2,436.00 | meter
| 13 |  | Road Work:
|  |  | (i) | R.C.C. Road:
|  |  |  | Construction of R.C.C. (minimum f'cr = 30 MPa, and satisfying a specified compressive strength f'c = 25 MPa at 28 days on standard cylinders, crushed stone chips as coarse aggregate, cement content related to mix ratio 1:1.5:3) road with 250mm thick guide wall of height 0.30 meter, 150 mm thick R.C.C work over one layer 1st class brick flat soling and polythene sheet including the cost of reinforcement 10 mm dia MS rod 175 mm c/c in both direction. |  |  |  | Tk. 3,163.00 | sqm
|  |  | (ii) | Bituminous Carpeting Road:
|  |  |  | Construction of 38 mm thick compacted bituminous carpeted road over 150 mm thick sand surface with 75 mm thick end edging, 62 mm–37 mm size brick bats khoa consolidation and compacted water bound macadam of 150 mm thickness, providing tack coat, seal coat and prime coat as per requirement. |  |  |  | Tk. 2,886.00 | sqm
| 14 |  | Semi-Permanent Structure:
|  |  |  | Plinth area rates for standard semi-permanent building with C.I sheet roofing on metal truss, supported on brick pillars & walls in 1:4 cement sand mortar having 75 mm thick D.P.C in/c earth work, back filling in foundation and plinth ≤ 1 m & 125 mm thick panel brick work in superstructure with 150 mm x 250 mm intermediate pillar at 2.4 m to 3 m C/C, doors and windows made of best local timber with standard window grills, R.C.C work (1:2:4) in lintel, patent stone flooring (1:2:4), minimum 12 mm thick cement plaster (1:4) in plinth, steps and dado, aesthetically accepted low cost false ceiling, white /color washing and necessary earth work in foundation, earth and sand filling in plinth and other petty items as required and complete to function in all respect. |  |  |  | Tk. 12,938.00 | sqm
| 15 |  | Drain and Apron:
|  |  | (i) | Surface drain of 300 mm clear width and depth up to 300 mm:
|  |  |  | Constructing RCC (f'c = 22 MPa, minimum f'cr = 27 MPa in nominal mix 1:2:4 with stone chips) surface drain of 300 mm clear width and depth up to 300 mm with 125 mm thick check walls and 125 mm thick base over one layer of brick flat soling. The surface having minimum 12 mm thick cement sand (F.M. 1.2) plaster (1:3) and neat cement finishing with cement curing at least for 7 days including excavation in all kinds of soil, back filling with fine sand (F.M. 0.8), consolidating and dressing, cost of water, electricity, other charges etc. complete and accepted by the Engineer in charge. |  |  |  | Tk. 3,196.00 | meter
(Cement: CEM-II/A-M)
|  |  | (ii) | Surface drain of 225 mm clear width and 600 mm (av.) depth:
|  |  |  | Constructing RCC (f'c = 22 MPa, minimum f'cr = 27MPa in nominal mix 1:2:4 with stone chips) surface drain of 600 mm (av.) depth and 225 mm clear width at the bottom and 525 mm at the top, having 125 mm thick check walls maintaining side slopes and 125 mm thick base over one layer of polythene on top of brick flat soling. The surface having minimum 12 mm thick cement sand (F.M. 1.2) plaster (1:3) including neat cement finishing the surfaces and back of the drain up to 150 mm below ground level with fresh cement (conforming to BDS 232) curing at least for 7 days, including excavation of all kinds of soil, back filling with fine sand (F.M. 0.8) consolidating and dressing, including cost of water, electricity, other charges etc. complete and accepted by the Engineer in charge. |  |  |  | Tk. 5,614.00 | meter
(Cement: CEM-II/A-M)
|  | (iii) | (iii) | Apron:
|  |  |  | Providing apron with 50 mm thick cement concrete (1:2:4) with cement, coarse sand and picked jhama chips including breaking chips and one layer brick flat soling at bottom with first class or picked jhama bricks including cutting earth for preparation of bed and filling the interstices with local sand (F.M. 0.8) including finishing, dressing, curing at least for 7 days etc. all complete, including cost of water, electricity, other charges accepted by the Engineer-in-charge. |  |  |  | Tk. 1,055.00 | sqm
(Cement: CEM-II/A-M)
| 16 | Special Considerations:
|  | (i) | (i) | Safety canopy, safety net and other environmental considerations |  |  |  | Estimate to be prepared on the basis of requirements.
|  | (ii) | (ii) | Construction lift (for 7 storied building and above)
|  | (iii) | (iii) | Special ornamental works (if any)
|  | (iv) | (iv) | Roof top gardening
|  | (v) | (v) | Kitchen cabinet and wall cabinet etc.
|  | (vi) | (vi) | False ceiling and wall paneling etc.
|  | (vii) | (vii) | Acoustics works

## Annexure B
Annexure-B
GUIDELINES FOR PREPARATION OF PRELIMINARY ESTIMATES
TYPE OF ESTIMATES:
Ø Preliminary Estimate
Ø Detail Estimate
PRELIMINARY ESTIMATE:
Head of Accounts
Ø Revenue
Ø Development
Requirements of PRELIMINARY Estimate:
1. Request letter from requiring body
2. Approved site plan by the Department of Architecture
3. Approved building plan by the Department of Architecture
4. If approved building plan is not available, in case of urgency, preliminary estimates may be prepared based on space requirements furnished by the Department of Architecture
Check list before preparation of PRELIMINARY Estimate:
1. Apparent soil condition and approximate cost for sub-soil investigation
2. Need for site improvement and approach road
3. Source of water supply
4. Surface water & sewerage disposal
5. Source of power supply
6. Source of gas supply
7. Need for special type boundary wall or retaining wall
8. Structure type and structural system
9. Additional cost in foundation due to poor soil condition
10. Special type foundation: Raft or pile
Components of Estimate
1. Project profile
2. Report
3. Abstract of cost
4. Estimate
5. Site plan
6. Building plan
Report should contain the following components:
1. Background and objectives
2. Description of the project
3. Rates of estimate.
4. Mode of financing
5. Charges
COST FOR CONSTRUCTION BY DEPARTMENT AND PRIVATE OWNER:
1. Structure constructed by own management/ private owner: The cost will be reduced by 22.383% (considering contractor's profit, overhead charge, VAT, price escalation and others).
2. Further judgement can be applied in reducing or increasing the cost comparing with PWD standard.
DETAIL ESTIMATE
Detail estimate shall contain:
1. Report
2. Detail Building Plan, Elevation, Section and Structural Drawings
3. Detail measurement of each individual item along with their information in drawings, sites etc
4. An abstract of cost
5. Proposed works specially boundary wall, gate, road, external water supply, sewerage line shown in red
DETAILED ESTIMATES ARE PREPARED:
1. For preparation of tender documents and bill of quantity
2. For according technical sanction
3. To receive fund through “schedule process” from the revenue budget
4. For administrative approval of items of works, which are not components of approved scheme
IMPORTANT POINTS TO REMEMBER:
1. Rates of items not covered by PWD’s schedule of rate shall be accompanied by analysis
2. Site improvement by carted earth must be accompanied by contour map duly signed by appropriate authority
3. Detail estimate of approved projects implemented through ADP must not be sent to Chief Engineer’s Office for checking and approval. Additional chief Engineer has the full power to approve it
4. Detail estimates sent to Chief Engineer’s office require prior approval of respective SE and ACE
SAMPLE FORMAT OF PRELIMINARY ESTIMATE
1. SOIL INVESTIGATION | [5 empty] | : Tk. A
2. CONSTRUCTION OF BUILDING | [5 empty] | : Tk. B
A. FOUNDATION COST: from PLAR Table
1. Add cost for saline zone
2. Add cost for f'c = 32 MPa (1: 1:25: 2.5) or f'c = 40 MPa (1: 1: 2) or f'c = 50 MPa concrete with stone chips
3. Add additional cost for extra depth of foundation
4. Add additional cost for basement floor (basement wall, floor and retaining piles if required)
5. Add cost for member weightage table-3 (For basement floor)
6. Add additional cost for extra length of Pile beyond 18m
7. Add additional cost for remote area
B. SUPER STRUCTURE COST: from PLAR Table
1. Add cost for saline zone
2. Add cost for f'c = 32 MPa (1: 1:25: 2.5) or f'c = 40 MPa (1: 1: 2) or f'c = 50 MPa concrete with stone chips
3. Add cost for high risk costal area/severe earthquake zone/ special type of structure
4. Add cost for member weightage table-3 (Including basement floor)
5. Add additional cost for extra height of floor beyond 3.35m (11’-0”)
6. Add cost for Safety Canopy and Safety Net and other environmental considerations
7. Add cost for Construction Lift
8. Add cost for special ornamental works (if any)
9. Add cost for roof top gardening
10. Add cost for kitchen cabinet, wall cabinet, false ceiling and wall paneling etc,
11. Add cost for acoustic works (if any)
12. Add additional cost for remote area
3. INTERNAL WATER SUPPLY AND SANITATION | [5 empty] | : Tk. C
4. INTERNAL ELECTRIFICATION | [5 empty] | : Tk. D
5. EXTERNAL WATER SUPPLY | [5 empty] | : Tk. E
1. Construction of underground reservoir
2. Sinking of deep tube well/arranging water from WASA, Municipality or Public Health Engineering sources
3. Laying of distribution pipe lines
4. Construction of pump house
5. Supplying and installation of pumps
6. Sewage Treatment Plant (STP) and Water Treatment Plant (WTP)
7. Rain water harvesting system
6. EXTERNAL ELECTRIFICATION | [5 empty] | : Tk. F
1. Construction of Sub-station building
2. Supplying and installation of Sub-Station Equipment/Transformer
3. Supplying and installation of pump and motor set
4. HT/LT Line
5. PDB /DESA /DESCO /REB connection charges
6. Stand-by power and source
7. Earthling system
8. Overhead transmission line
9. Underground cable laying
10. Compound light /Garden light
11. Solar PV system
7. ELECTRO-MECHANICAL COMPONENT | [5 empty] | : Tk. G
1. Lift (................Passenger ...........stop) : Nos. x Unit Cost
2. Air conditioner and exhaust fans etc: Nos. x Unit cost
8. GAS CONNECTION NETWORK AND CHARGES | [5 empty] | : Tk. H
9. CONSTRUCTION OF COMPOUND DRAIN (Cost per meter of length) | [5 empty] | : Tk. I
10. CONSTRUCTION OF CULVERT/BRIDGE | [5 empty] | : Tk. J
11. CONSTRUCTION OF INTERNAL / COMPOUND / APPROACH ROAD AND PAVEMENT | [5 empty] | : Tk. K
12. CONSTRUCTION OF BOUNDARY WALL AND GATES, RETAINING WALL | [5 empty] | : Tk. L
13. DEVELOPMENT OF SITE (cost on approximate quantity in cum) | [5 empty] | : Tk. M
14. ARBORICULTURE / LANDSCAPE / PLAYGROUND | [5 empty] | : Tk. N
15. FIRE FIGHTING | [5 empty] | : Tk. O
[5 empty] | Sub-Total | : Tk. P
16. QUALITY ASSURANCE, MATERIAL SAMPLE COLLECTION & TESTING, ETC (1.00% on P) | [5 empty] | : Tk. Q
17. CONTINGENCY (Probable unforeseen expenditure related to work)
A. Price Contingency (maximum 8.00% on P) | [5 empty] | : Tk. R
B. Physical Contingency (maximum 2.00% on P) | [5 empty] | : Tk. S
[5 empty] | Sub-Total | : Tk. T
18. COST OF LAND | [5 empty] | : Tk. U
[5 empty] | GRAND TOTAL | : Tk. V
(The Project cost stands at : Tk. ‘V’ lakh)
WORKED OUT EXAMPLE ON PREPARATION OF PRELIMINARY ESTIMATE
Building type | : Residential
Building Category | : Super (1250 sft/flat, 2 flats per floor)
Type of structure | : R. C. C. frame structure with 1: 1.5: 3 concrete (stone chips)
Soil type | : Bearing capacity of soil = 3 ksf
Foundation | : Shallow foundation, 6 storeys
Plinth Area | : 4003.21 sft (371.91 sqm)
Ground Floor | : Parking
Site | : Sylhet (very severe earth-quake zone)
1. SOIL INVESTIGATION
|  |  | Quantity/ Amount |  | Unit Rate (Tk.) |  | Total Amount (Tk.)
(i) | Soil Investigation : LS or Actual cost |  | 5 | nos | Tk. 38,821.00 | /no | Tk. 194,105.00
(BH Nos. as primary, say)
[5 empty] | “A” | = | Tk. 194,105.00
2. CONSTRUCTION OF BUILDING
A. FOUNDATION COST
|  |  | Quantity/ Amount |  | Unit Rate (Tk.) |  | Total Amount (Tk.)
(i) | Foundation cost : |  | 371.91 | sqm | Tk. 16,635.00 | /sqm | Tk. 6,186,722.85
From PLAR Table - 1, (For B.C.qa=3ksf)
371.91 sqm @ Tk. 16,635.00 per sqm
[5 empty] | “B1” | = | Tk. 6,186,722.85
B. SUPER STRUCTURE COST
I. | (i) | Ground floor as Parking (from PLAR Table-2) | 371.91 | sqm | Tk. 17,611.00 | /sqm | Tk. 6,549,707.01
371.91 sqm @ Tk. 17,611.00
| (ii) | Add extra cost for member weightage (M.W.) (from PLAR Table-3) | 371.91 | sqm | Tk. 1,369.00 | /sqm | Tk. 509,144.79
371.91 sqm @ Tk. 1,369.00 per sqm
II. | (i) | 1st floor (from PLAR Table-2) | 371.91 | sqm | Tk. 29,465.00 | /sqm | Tk. 10,958,328.15
371.91 sqm @ Tk. 29,465.00 per sqm
| (ii) | Add extra cost for M.W (from PLAR Table-3) | 371.91 | sqm | Tk. 1,095.00 | /sqm | Tk. 407,241.45
371.91 sqm @ Tk. 1,095.00 per sqm
III. | (i) | 2nd floor (from PLAR Table-2) | 371.91 | sqm | Tk. 29,907.00 | /sqm | Tk. 11,122,712.37
371.91 sqm @ Tk. 29,907.00 per sqm
| (ii) | Add extra cost for M.W (from PLAR Table-3) | 371.91 | sqm | Tk. 821.00 | /sqm | Tk. 305,338.11
371.91 sqm @ Tk. 821.00 per sqm
IV. | (i) | 3rd floor (from PLAR Table-2) | 371.91 | sqm | Tk. 30,356.00 | /sqm | Tk. 11,289,699.96
371.91 sqm @ Tk. 30,356.00 per sqm
| (ii) | Add extra cost for M.W (from PLAR Table-3) | 371.91 | sqm | Tk. 548.00 | /sqm | Tk. 203,806.68
371.91 sqm @ Tk. 548.00 per sqm
V. | (i) | 4th floor (from PLAR Table-2) | 371.91 | sqm | Tk. 30,681.00 | /sqm | Tk. 11,410,570.71
371.91 sqm @ Tk. 30,681.00 per sqm
| (ii) | Add extra cost for M.W (from PLAR Table-3) | 371.91 | sqm | Tk. 274.00 | /sqm | Tk. 101,903.34
371.91 sqm @ Tk. 274.00 per sqm
VI. | 5th floor (from PLAR Table-2) |  | 371.91 | sqm | Tk. 31,035.00 | /sqm | Tk. 11,542,226.85
371.91 sqm @ Tk. 31,035.00 per sqm
[5 empty] | "B2" | = | Tk. 64,400,679.42
C. ADDITIONAL SUPER STRUCTURE COST
VII. | Add extra super structure cost 3% for wind |  | Tk. 64,400,679.42 |  | 3% | /sqm | Tk. 1,932,020.38
(other than coastal area) & earth quake load resisting structure:
3% on Tk. 64,400,679.42
VIII. | Extra cost for Rooftop & LC (From PLAR Table-2): |  | 371.91 | sqm | Tk. 3,360.00 | /sqm | Tk. 1,249,617.60
371.91 sqm @ Tk. 3,360.00 per sqm
IX. | Extra cost for Roof top R.C. C Parapet (From additional cost chart item-3): |  | 77.14 | sqm | Tk. 4,642.00 | /sqm | Tk. 358,083.88
4x19.28x1m=77.14sqm @ Tk. 4,642.00 per sqm
X. | Extra cost for Roof top R.C.C water tank (From additional cost chart item-4): |  | 2000 | gallon | Tk. 178.00 | /gal | Tk. 356,000.00
2000 gal. @ Tk. 178.00 per gal
XI. | Extra cost for safety canopy |  | 231.44 | sqm | Tk. 2,421.00 | /sqm | Tk. 560,316.24
XII. | Extra cost for safety net |  | 4937.39 | sqm | Tk. 51.00 | /sqm | Tk. 251,806.72
|  |  | "B3" |  |  | = | Tk. 4,707,844.82
|  |  | Sub Total, “B”= (B1+B2+B3) |  |  | = | Tk. 75,295,247.09
OTHER BUILDING COST
3 | Internal Sanitary & Water Supply (From additional cost chart, item-6): |  | 2045.51 | sqm | Tk. 1,907.00 | /sqm | Tk. 3,900,778.04
Consider G.F parking area cost 50%.
5.5x371.91 sqm @ Tk. 1,907.00 per sqm
4 | Internal Electrification (From additional cost chart, item-7): |  | 2045.51 | sqm | Tk. 2,490.00 | /sqm | Tk. 5,093,307.45
Consider G.F parking area cost 50%.
5.5x371.91 sqm @ Tk. 2,490.00 per sqm
5 | External Water Supply.
| (i) | Construction of underground reservoir (From additional cost chart, item-9-i-a) : | 10000 | gallon | Tk. 106.00 | /gal | Tk. 1,060,000.00
10,000 gal. @ Tk. 106.00 per gal
| (ii) | Sinking of deep tube well/arranging water from WASA, Municipality or Public Health Engineering sources, WASA/Municipal charge as per requirement. Actual cost | 1 | No | E |  | E
| (iii) | Laying of distribution pipe lines as per requirement. Actual cost
| (iv) | Construction of pump house as per requirement. Actual cost
| (v) | Supplying and installation of pumps as per requirement. Actual cost.
| (vi) | Installation of Sewage Treatment Plant (STP) and Water Treatment Plant (WTP) as per requirement. Actual cost
| (vii) | Installation of Rain water harvesting system as per requirement. Actual cost
6 | External Electrification
| (i) | Sub-station building | 1 | No | F |  | F
| (ii) | Sub-station Equipment/Transformer
| (iii) | Pump & Motor set in/c installation
| (iv) | H.T./L.T. Line
| (v) | PDB /DESA /DESCO /REB Charge
| (vi) | Standby Power & Source
| (vii) | Earthing System
| (viii) | Overhead Transmission
| (ix) | Underground cable laying
| (x) | Compound light. Wiring system & other safety system
| (xi) | Solar PV system
7 | Electro-Mechanical Component.
| (i) | Lift. Not required | 1 | No | G |  | G
| (ii) | Air Condition Not required
8 | Gas Connection
| (i) | Ground Floor. (From additional cost chart item-8-i) | 185.96 | sqm | Tk. 455.00 | /sqm | Tk. 84,609.53
Consider 50% cost as parking
0.50 x 371.91 sqm @ Tk. 455.00 per sqm
| (ii) | Other floor (From additional cost chart item-8-ii): | 1859.55 | sqm | Tk. 182.00 | /sqm | Tk. 338,438.10
5 x 371.91 sqm @ Tk. 182.00 per sqm
9 | Construction of Compound drain | [5 empty] | I
Cost on meter basis (From additional cost chart item-15-i/ii/iii)
10 | Construction of Culvert | [5 empty] | J
11 | Approach Road | [5 empty] | K
As per requirement. (From additional cost chart item-13-i/ii)
12 | (i) | Boundary Wall. As per requirement |  |  |  |  | L
(From additional cost chart item-11-i/ii/iii/iv/v/vi/vii)
| (ii) | Gate, As per requirement
(From additional cost chart item-11-viii/ix)
13 | Site improvement | [5 empty] | M
14 | Arboriculture/Landscape (As per requirement): | [5 empty] | N
15 | Fire Fighting (As per requirement): | [5 empty] | O
|  |  |  | Total "C" |  | = | sum of cost from item 3 to 15
|  |  |  | Sub-Total "P" |  | = | (A+B+C)
16 | Quality Assurance, Material Sample Collection & Testing (1% of P ) |  | "Q" |  | = |  | 1% of "P"
17 | Contingency (5% of P) or Actual need |  | "R+S" |  | = |  | 5% of "P" or actual need
|  |  | Sub Total, “T” |  | = |  | (P+Q+R+S)
18 | Cost of Land |  | "U" |  | = |  | T
|  |  | Grand Total, “V” |  | = |  | (T+U)

## Annexure C
Annexure-C
FINISH SCHEDULE
Element | Name of Space | Standard | Super | Special
Floor | PARKING SPACE | Paving block/ Casting (rough) | Brick/Paving block/ Casting (rough/stamped) | Brick/Paving block/ Casting (rough/stamped)
| STAIR | Local best quality non-skid floor tiles. (Size: Minimum 300mmX300mm) | Local/ Foreign best quality non-skid floor tiles. (Size: Minimum 600mmX300mm) | Local/ Foreign best quality non-skid floor tiles/ Marble/ Granite.
(Size: Minimum 600mmX300mm, For Designed floor Random size as per design)
| LIFT LOBBY | Local best quality non-skid floor tiles. (Size: Up to 600mmX600mm) | Local/ Foreign best quality non-skid floor tiles. (Size: Minimum 600mmX600mm) | Local/ Foreign best quality non-skid floor tiles/ Marble/ Granite.
(Size: Minimum 600mmX1200mm, For Designed floor Random size as per design)
| BED ROOM | Local best quality non-skid floor tiles or Terrazzo (Cast in Situ/Tiles). (Size: Up to 600mmX600mm) | Local/ Foreign best quality Matt/ Mirror Polished floor tiles (Size: Minimum 600mmX600mm) | Local/ Foreign best quality Matt/ Mirror Polished floor tiles/ Marble/ Granite.
(Size: Minimum 600mmX1200mm, For Designed floor Random size as per design)
| DRAWING | Local best quality non-skid floor tiles or Terrazzo (Cast in Situ/Tiles). (Size: Up to 600mmX600mm) | Local/ Foreign best quality Matt/ Mirror Polished floor tiles (Size: Minimum 600mmX600mm) | Local/ Foreign best quality Matt/ Mirror Polished floor tiles/ Marble/ Granite.
(Size: Minimum 600mmX1200mm, For Designed floor Random size as per design)
| DINING | Local best quality non-skid floor tiles or Terrazzo (Cast in Situ/Tiles). (Size: Up to 600mmX600mm) | Local/ Foreign best quality Matt/ Mirror Polished floor tiles (Size: Minimum 600mmX600mm) | Local/ Foreign best quality Matt/ Mirror Polished floor tiles/ Marble/ Granite.
(Size: Minimum 600mmX1200mm, For Designed floor Random size as per design)
| KITCHEN | Local best quality non-skid floor tiles or Terrazzo (Cast in Situ/Tiles). (Size: Up to 600mmX600mm) | Local/ Foreign best quality Non Skid floor tiles. | Local/ Foreign best quality Non Skid floor tiles/ Marble/ Granite.
(Size: Minimum 600mmX1200mm, For Designed floor Random size as per design)
| TOILET | Local best quality non-skid floor tiles or Terrazzo (Cast in Situ/Tiles). (Size: Up to 600mmX600mm) | Local/ Foreign best quality Non Skid floor tiles. | Local/ Foreign best quality Non Skid floor tiles/ Marble/ Granite.
(Size: Minimum 600mmX1200mm, For Designed floor Random size as per design)
| CORRIDOR / PASSAGE | Local best quality non-skid floor tiles. (Size: Up to 600mmX600mm) | Local/ Foreign best quality non-skid floor tiles. (Size: Minimum 600mmX600mm) | Local/ Foreign best quality non-skid floor tiles/ Marble/ Granite.
(Size: Minimum 600mmX1200mm, For Designed floor Random size as per design)
| VERANDAH | Local best quality non-skid floor tiles or Terrazzo (Cast in Situ/Tiles). (Size: Up to 600mmX600mm) | Local/ Foreign best quality non-skid floor tiles. (Size: Minimum 600mmX600mm) | Local/ Foreign best quality non-skid floor tiles/ Marble/ Granite.
(Size: Minimum 600mmX1200mm, For Designed floor Random size as per design)
Interior Wall | PARKING SPACE | Plastered and Painted with Acrylic Emulsion paint. | Plastered and Painted with Acrylic/ Satin Emulsion paint. | Plastered and Painted with Acrylic/ Satin/ Granulated/ Textured Emulsion paint. OR Local/ Foreign best quality Glazed/ Matt Ceramic tiles.
| STAIR | Plastered and Painted with Acrylic Emulsion paint. | Plastered and Painted with Acrylic/ Satin Emulsion paint. | Plastered and Painted with Acrylic/ Satin/ Granulated/ Textured Emulsion paint.
| LIFT LOBBY | Plastered and Painted with Acrylic Emulsion paint. | Plastered and Painted with Acrylic/ Satin Emulsion paint. | Plastered and Painted with Acrylic/ Satin/ Granulated/ Textured Emulsion paint. OR Local/ Foreign best quality Matt/ Glazed wall tiles/ Marble/ Granite.(Size: Random as per design)
| BED ROOM | Plastered and Painted with Acrylic Emulsion paint. | Plastered and Painted with Acrylic/ Satin Emulsion paint. | Plastered and Painted with Acrylic/ Satin/ Granulated/ Textured Emulsion paint OR Wall Paper.
| DRAWING | Plastered and Painted with Acrylic Emulsion paint. | Plastered and Painted with Acrylic/ Satin Emulsion paint. | Plastered and Painted with Acrylic/ Satin/ Granulated/ Textured Emulsion paint OR Wall Paper.
| DINING | Plastered and Painted with Acrylic Emulsion paint. | Plastered and Painted with Acrylic/ Satin Emulsion paint. OR Local/ Foreign best quality Glazed Ceramic tiles (Size: Minimum 600mmX300mm) | Plastered and Painted with Acrylic/ Satin/ Granulated/ Textured Emulsion paint. OR Local/ Foreign best quality Matt/ Glazed wall tiles/ Marble/ Granite.(Size: Random as per design)
| KITCHEN | Local best quality Glazed Ceramic tiles (Size: Up to 600mmX300mm) | Local/ Foreign l best quality Glazed Ceramic tiles (Size: Minimum 600mmX300mm) | Local/ Foreign best quality Matt/ Glazed wall tiles/ Marble/ Granite.(Size: Random as per design)
| TOILET | Local best quality Glazed Ceramic tiles (Size: Up to 600mmX300mm) | Local/ Foreign best quality Glazed Ceramic tiles (Size: Minimum 600mmX300mm) | Local/ Foreign best quality Glazed Ceramic tiles (Size: Minimum 600mmX300mm)
| CORRIDOR / PASSAGE | Plastered and Painted with Acrylic Emulsion paint. | Plastered and Painted with Acrylic/ Satin Emulsion paint. | Plastered and Painted with Acrylic/ Satin Emulsion paint. OR Local/ Foreign best quality wall tiles/ Marble/ Granite.(Size: Random as per design)
| VERANDAH | Plastered and Painted with Acrylic Emulsion paint. | Plastered and Painted with Acrylic/ Satin/ Matt Enamel Emulsion paint. | Plastered and Painted with Acrylic/ Satin/ Matt Enamel Emulsion paint. OR Local/ Foreign best quality wall tiles/ Marble/ Granite.(Size: Random as per design)
Exterior wall | ALL | Plastered and Painted with Standard Exterior Emulsion paint. For exposed brick or concrete facing wall painted with Water Repellent /Clear sealer/ Lacquer with pointing. | Plastered and Painted with Standard/Premium Exterior Emulsion paint. For exposed brick or concrete facing wall painted with Water Repellent Clear sealer/ Lacquer with pointing. | Plastered and Painted with Premium Exterior Emulsion paint. For exposed brick or concrete facing wall painted with Water Repellent Clear sealer/ Lacquer with pointing.
Ceiling | ALL | Plastered and Painted with Acrylic Emulsion paint. | Plastered and Painted with Acrylic/ Satin Emulsion paint. | Plastered and Painted with Acrylic/ Satin Emulsion paint.
Door | MAIN DOOR | Door frame-of Teak Chamble. | Door frame-of Teak Chamble/ Chittagong Teak. | Door frame-of Burma Teak/ Chittagong Teak.
|  | Shutter- Chittagong Teak Wood Solid/ Designed door with best quality polish. | Shutter- Burma Teak Wood Solid/ Designed door with best quality polish. | Shutter- Burma Teak Wood Solid/ Designed door with best quality polish.
| OTHER DOOR | Door frame-of Teak Chamble. | Door frame-of Teak Chamble/ Chittagong Teak. | Door frame-of Burma Teak/ Chittagong Teak.
|  | Shutter- Teak Chamble Veneered Particle Flush door with best quality polish. | Shutter- BurmaTeak Veneered Particle Flush door with best quality polish. | Shutter- Burma Teak Wood Solid/ Designed door with best quality polish.
| KITCHEN DOOR | Door frame- of Teak Chamble. | Door frame- of Teak Chamble/ Chittagong Teak. | Door frame-of Burma Teak/ Chittagong Teak.
|  | Shutter- Inside Melamine / Plastic Board Cladded, Outside Teak Chamble Veneered Particle Flush door with best quality polish and paint. | Shutter- Chittagong Teak Wood Solid/ Designed (with Glass Panel) door with best quality polish. | Shutter- Burma Teak Wood Solid/ Designed (with Glass Panel) door with best quality polish.
| BATHROOM DOOR | Door frame-of UPVC/ Teak Chamble. | Door frame- of Teak Chamble/ Chittagong Teak. | Door frame-of Burma Teak/ Chittagong Teak.
|  | Shutter- UPVC / Inside Melamine or Plastic Board Cladded, Outside Teak Chamble Veneered Particle Flush door with best quality polish and paint. | Shutter- Inside Melamine / Plastic Board Cladded, Outside Burma Teak Veneered Particle Flush door with best quality polish and paint. | Shutter- Inside Melamine / Plastic Board Cladded Burma Teak Wood Solid/ Designed door with best quality polish and paint.
| VERANDAH DOOR | Door frame- of Teak Chamble. | Door frame- of Teak Chamble/ Chittagong Teak. | Door frame-of Burma Teak/ Chittagong Teak.
|  | Shutter- Teak Chamble Veneered Particle Flush door with best quality polish and paint. | Shutter- Burma Teak Veneered Particle Flush door with best quality polish and paint. | Shutter- Burma Teak Wood Solid/ Designed door with best quality polish and paint.
Window | ALL | Grill-6 mm x 25 mm. Flat Bar or 16mm Square Bar with Enamel paint. | Grill-6 mm x 25 mm. Flat Bar or 16mm Square Bar with Enamel paint. | Grill-6 mm x 25 mm. Flat Bar or 16mm Square Bar with Enamel paint.
|  | Frame-100 mm Aluminium Section with Mosquito net of Silver/ Bronze Colour. | Frame-100 mm Aluminium Section with Mosquito net of Silver/ Bronze Colour. | Frame-100 mm Aluminium Section with Mosquito net of Silver/ Bronze Colour or Powder Coated.
|  | Shutter-Sliding Aluminium Panel fabricated with Glass shutter. | Shutter-Sliding Aluminium Panel fabricated with Glass shutter. | Shutter-Sliding Aluminium Panel fabricated with Glass shutter.
OR
Shutter-Pivoted Aluminium Panel fabricated with Glass shutter.
Rail | STAIR | Metal (M.S.) Vertical and Horizontal Posts with Wooden Top Rail. | Metal (M.S./S.S./Casting) Vertical and Horizontal Posts with Wooden Top Rail. | Metal (M.S./S.S./Casting) Vertical and Horizontal Posts or Tempered Glass Panel with Wooden/Metal Top Rail.
| VERANDAH | Metal (M.S.) Vertical and Horizontal Posts with Metal Top Rail. | Metal (M.S./S.S./Casting) Vertical and Horizontal Posts with Metal Top Rail. | Metal (M.S./S.S./Casting) Vertical and Horizontal Posts or Tempered Glass Panel with Metal Top Rail.
NOTE:
1) Generally for Residential Building-
a) Unit size 850 sft and below shall be considered for Standard category
b) Unit size above 850 sft and below 1500 sft shall be considered for Super category
c) Unit size 1500 sft and above shall be considered for Special category
In special cases, irrespective of unit size building category will be decided as per finish schedule.
2) For Non-Residential Building the category shall be considered as per significance of the building.